## Model List
Line | P/N | Web Link | Series | Form Factor | Mode | Design | Input Vol(V) | Watt | Output Voltage Vdc | Output Current A | Typical Effi. | Typical PF | Auxiliary | Dim-to-Off | 3-in-1 Dim | ADJ | DALI 2 | Surge kV | IP Rate | 440Vac /48hrs | Programmable | Dimension(MM) | Certi | Cable length(mm) |  |  | Input OD | Output OD | Dim OD | Standby | Warranty | Package
[24 empty] | Input | Output | Dim |  | OD | OD |  |  | Qty/Ctn | NW/kg | CTN GW/kg | L*H*W mm | CTN/Plt | Qty/Plt | GW kg/plt
1 | SS-100CP-54* | https://en.sosen.com/userfiles/files/2021/09/17/SS-100CP-XX%20V07%20SPEC.pdf | CP | Round | CC | Isolated | 120-277Vac | 100W | 28-54V | 1.5-3.0A | 91% | 0.97 | N/A | N/A | Yes | Yes | N/A | 4/4kV | 65 | N/A | N/A | Φ132*71.5 | UL/TUV/CB/RCM/BIS/CCC/CE/NOM | 300±10 | 300±10 | 220±10 | 8 | 7.7 | 5.7 | Yes | 5 | 9 | 1.2 | 11.8 | 500x390x170 | 36 | 324 | 426
2 | SS-150CP-54* | https://en.sosen.com/userfiles/files/2021/09/17/SS-150CP-XX%20V07%20SPEC.pdf | CP | Round | CC | Isolated | 120-277Vac | 150W | 28-54V | 2.1-4.2A | 93% | 0.97 | N/A | N/A | Yes | Yes | N/A | 4/4kV | 65 | N/A | N/A | Φ151*71.5 | UL/TUV/CB/RCM/BIS/CCC/CE/NOM | 300±10 | 300±10 | 220±10 | 8 | 7.7 | 5.7 | Yes | 5 | 9 | 1.5 | 14.5 | 500x390x170 | 36 | 324 | 523.2
3 | SS-200CP-54* | https://en.sosen.com/userfiles/files/2021/09/17/SS-200CP-XX%20V07%20SPEC.pdf | CP | Round | CC | Isolated | 120-277Vac | 200W | 28-54V | 2.8-5.6A | 93% | 0.97 | N/A | N/A | Yes | Yes | N/A | 4/4kV | 65 | N/A | N/A | Φ151*71.5 | UL/TUV/CB/RCM/BIS/CCC/CE/NOM | 300±10 | 300±10 | 220±10 | 8 | 7.7 | 5.7 | Yes | 5 | 9 | 1.5 | 14.5 | 500x390x170 | 36 | 324 | 523.2
4 | SS-240CP-54* | https://en.sosen.com/userfiles/files/2021/09/18/SS-240CP-XX%20V07%20SPEC.pdf | CP | Round | CC | Isolated | 120-277Vac | 240W | 28-54V | 3.4-6.7A | 93% | 0.98 | N/A | N/A | Yes | Yes | N/A | 4/4kV | 65 | N/A | N/A | Φ182*71.5 | UL/TUV/CB/RCM/BIS/CCC/CE/NOM | 300±10 | 300±10 | 220±10 | 8 | 8.8 | 5.7 | Yes | 5 | 8 | 1.95 | 16.6 | 580x440x220 | 20 | 160 | 333.2
5 | SS-100CA-56* | https://en.sosen.com/userfiles/files/2022/02/17/SS-100CA-XX%20V08%20SPEC.pdf | CA | Round | CC | Isolated | 100-277Vac | 100W | 28-56V | 1.5-3A | 90% | 0.95 | 12V/300mA | Yes | Yes | Yes | Yes | 4/4kV | 65 | N/A | N/A | Φ132*71.5 | CB/CE/RCM/CCC/ENEC/DALI-2 | 300±10 | 300±10 | 220±10 | 8 | 7.7 | 4.9 | Yes | 5 | 9 | 1.2 | 11.8 | 500x390x170 | 36 | 324 | 426
6 | SS-150CA-56* | https://en.sosen.com/userfiles/files/2022/02/17/SS-150CA-XX%20V08%20SPEC.pdf | CA | Round | CC | Isolated | 100-277Vac | 150W | 28-56V | 2.1-4.2A | 92% | 0.95 | 12V/200mA | Yes | Yes | Yes | Yes | 4/4kV | 65 | N/A | N/A | Φ151*71.5 | CB/CE/RCM/CCC/ENEC/DALI-2 | 300±10 | 300±10 | 220±10 | 8 | 7.7 | 4.9 | Yes | 5 | 9 | 1.5 | 14.5 | 500x390x170 | 36 | 324 | 523.2
7 | SS-200CA-56* | https://en.sosen.com/userfiles/files/2022/02/17/SS-200CA-XX%20V08%20SPEC.pdf | CA | Round | CC | Isolated | 100-277Vac | 200W | 28-56V | 2.8-5.6A | 92% | 0.95 | 12V/200mA | Yes | Yes | Yes | Yes | 4/4kV | 65 | N/A | N/A | Φ151*71.5 | CB/CE/RCM/CCC/ENEC/DALI-2 | 300±10 | 300±10 | 220±10 | 8 | 7.7 | 4.9 | Yes | 5 | 9 | 1.5 | 14.5 | 500x390x170 | 36 | 324 | 523.2
8 | SS-240CA-56* | https://en.sosen.com/userfiles/files/2021/09/17/SS-240CA-XX%20V06%20SPEC.pdf | CA | Round | CC | Isolated | 100-277Vac | 240W | 28-56V | 3.4-6.7A | 93% | 0.95 | 12V/300mA | Yes | Yes | Yes | Yes | 4/4kV | 65 | N/A | N/A | Φ182*71.5 | CB/CE/RCM/CCC/ENEC/DALI-2 | 300±10 | 300±10 | 220±10 | 8 | 8.8 | 4.9 | Yes | 5 | 8 | 2.1 | 17.8 | 580x440x210 | 20 | 160 | 357.2
9 | SS-300CA-56* | https://en.sosen.com/userfiles/files/2022/02/17/SS-300CA-XX%20V08%20SPEC.pdf | CA | Round | CC | Isolated | 100-277Vac | 300W | 28-56V | 4.2-8.4A | 94% | 0.98 | 12V/300mA | Yes | Yes | Yes | Yes | 4/4kV | 65 | N/A | N/A | Φ182*71.5 | CB/CE/RCM/CCC/ENEC/DALI-2 | 300±10 | 300±10 | 220±10 | 8 | 8.8 | 4.9 | Yes | 5 | 8 | 2.1 | 17.8 | 580x440x210 | 20 | 160 | 357.2
10 | SS-480CA-228* | https://en.sosen.com/userfiles/files/2022/02/21/SS-480CA-XX%20V04%20SPEC.pdf | CA | Round | CC | Isolated | 100-277Vac | 480W | 114-228V | 2.1-2.8A | 94% | 0.98 | 12V/200mA | Yes | Yes | Yes | Yes | 4/4kV | 65 | N/A | N/A | Φ208*69.5 | CB/CE/RCM/CCC/ENEC/DALI-2 | 450±10 | 300±10 | 220±10 | 8 | 7.7 | 5.6 | Yes | 5 | 6 | 2.77 | 17.62 | 560x350x250 | 20 | 120 | 353.6
11 | SS-100SA-56* | https://en.sosen.com/userfiles/files/2021/12/02/SS-100SA-XX%20V08%20SPEC.pdf | SA | Round | CC | Isolated | 277-480Vac | 100W | 22-56 | 1.2-3.0 | 92% | 0.95 | 12V/300mA | Yes | Yes | Yes | N/A | 4/4kV | 65 | N/A | N/A | Φ146.2*61.8 | UL/Class P | 300±10 | 300±10 | 220±10 | 9.4 | 7.3 | 4.9 | Yes | 5 | 9 | 1.1 | 10.9 | 500x390x170 | 36 | 324 | 393.6
12 | SS-150SA-56* | https://en.sosen.com/userfiles/files/2021/12/06/SS-150SA-XX%20V08%20SPEC.pdf | SA | Round | CC | Isolated | 277-480Vac | 150W | 22-56 | 2.1-4.2 | 92% | 0.95 | 12V/300mA | Yes | Yes | Yes | N/A | 4/4kV | 65 | N/A | N/A | Φ146.2*61.8 | UL/Class P | 300±10 | 300±10 | 220±10 | 9.4 | 7.3 | 4.9 | Yes | 5 | 9 | 1.1 | 10.9 | 500x390x170 | 36 | 324 | 393.6
13 | SS-240SA-56* | https://en.sosen.com/userfiles/files/2021/11/30/SS-240SA-XX%20V09%20SPEC.pdf | SA | Round | CC | Isolated | 277-480Vac | 240W | 32-56 | 3.3-6.7 | 93% | 0.95 | 12V/300mA | Yes | Yes | Yes | N/A | 4/4kV | 65 | N/A | N/A | Φ178.4*66.8 | UL/Class P | 300±10 | 300±10 | 220±10 | 9.4 | 8 | 4.9 | Yes | 5 | 8 | 1.8 | 15.4 | 580x440x210 | 20 | 160 | 309.2
14 | SS-120SN-130BH | https://en.sosen.com/userfiles/files/2022/05/09/SS-120SN-XX%20V07%20SPEC.pdf | SN | Round | CC | non-isolated | 120-347Vac | 120W | 90-130V | 0.7-1.0A | 93% | 0.97 | 12V/150mA | Yes | Yes | Yes | N/A | 4/4kV | 65 | N/A | N/A | Φ146*61.8 | UL | 300±10 | 300±10 | 220±10 | 9.4 | 7.3 | 4.9 | Yes | 5 | 9 | 1.1 | 10.9 | 500x390x170 | 36 | 324 | 393.6
15 | SS-150SN-260BH | https://en.sosen.com/userfiles/files/2021/11/27/SS-150SN-XX%20V05%20SPEC.pdf | SN | Round | CC | non-isolated | 120-347Vac | 150W | 180-260V | 0.52-0.75A | 95% | 0.97 | 12V/150mA | Yes | Yes | Yes | N/A | 4/4kV | 65 | N/A | N/A | Φ146*61.8 | UL | 300±10 | 300±10 | 220±10 | 9.4 | 7.3 | 4.9 | Yes | 5 | 9 | 1.1 | 10.9 | 500x390x170 | 36 | 324 | 393.6
16 | SS-200SN-260BH | https://en.sosen.com/userfiles/files/2022/05/09/SS-200SN-XX%20V06%20SPEC.pdf | SN | Round | CC | non-isolated | 120-347Vac | 200W | 180-260V | 0.7-1.0A | 95% | 0.97 | 12V/150mA | Yes | Yes | Yes | N/A | 4/4kV | 65 | N/A | N/A | Φ146*61.8 | UL | 300±10 | 300±10 | 220±10 | 9.4 | 7.3 | 4.9 | Yes | 5 | 9 | 1.1 | 10.9 | 500x390x170 | 36 | 324 | 393.6
17 | SS-240SN-260BH | https://en.sosen.com/userfiles/files/2021/09/17/SS-240SN-XX%20V06%20SPEC.pdf | SN | Round | CC | non-isolated | 120-347Vac | 240W | 180-260V | 0.84-1.2A | 95% | 0.97 | 12V/200mA | Yes | Yes | Yes | N/A | 4/4kV | 65 | N/A | N/A | Φ178.4*66.8 | UL | 300±10 | 300±10 | 220±10 | 9.4 | 7.3 | 4.9 | Yes | 5 | 8 | 1.8 | 15.4 | 580x440x210 | 20 | 160 | 309.2
18 | SS-100CN-130* | NA | CN | Round | CC | non-isolated | 100-277Vac | 100W | 70-130V | 0.7-1.0A | 92.5% | 0.96 | 12V/250mA | Yes | Yes | Yes | N/A | 4/4kV | 65 | N/A | N/A | Φ132*62 | UL/TUV/CB/RCM/CCC/CE | 300±10 | 300±10 | 220±10 | 7.8 | 7.3 | 4.9 | Yes | 5 | 9 | 0.85 | 8.65 | 500x390x170 | 36 | 324 | 312.6
19 | SS-150CN-130* | NA | CN | Round | CC | non-isolated | 100-277Vac | 150W | 70-130V | 1.05-1.5A | 94% | 0.97 | 12V/250mA | Yes | Yes | Yes | N/A | 4/4kV | 65 | N/A | N/A | Φ132*71 | UL/TUV/CB/RCM/CCC/CE | 300±10 | 300±10 | 220±10 | 7.8 | 7.3 | 4.9 | Yes | 5 | 9 | 1.2 | 11.8 | 500x390x170 | 36 | 324 | 426
20 | SS-200CN-130* | NA | CN | Round | CC | non-isolated | 100-277Vac | 200W | 70-130V | 1.4-2.0A | 94% | 0.98 | 12V/250mA | Yes | Yes | Yes | N/A | 4/4kV | 65 | N/A | N/A | Φ132*71 | UL/TUV/CB/RCM/CCC/CE | 300±10 | 300±10 | 220±10 | 7.8 | 7.3 | 4.9 | Yes | 5 | 9 | 1.2 | 11.8 | 500x390x170 | 36 | 324 | 426
21 | SS-240CN-130* | NA | CN | Round | CC | non-isolated | 100-277Vac | 240W | 70-130V | 1.68-2.4A | 94% | 0.97 | 12V/250mA | Yes | Yes | Yes | N/A | 4/4kV | 65 | N/A | N/A | Φ151*71 | UL/TUV/CB/RCM/CCC/CE | 300±10 | 300±10 | 220±10 | 7.8 | 7.3 | 4.9 | Yes | 5 | 9 | 1.59 | 15.31 | 500x390x170 | 36 | 324 | 552.36
22 | SS-120CNL-130B | https://en.sosen.com/userfiles/files/2021/11/29/SS-120CNL-XX%20V10%20SPEC.pdf | CNL-B | Round | CC | non-isolated | 100-277Vac | 120W | 90-130V | 0.7-1.0A | 93% | 0.97 | N/A | N/A | Yes | Yes | N/A | 4/4kV | 65 | N/A | N/A | Φ132*61.8 | UL/TUV/CB/RCM/CCC/CE | 300±10 | 300±10 | 220±10 | 8 | 7.7 | 5.6 | Yes | 5 | 9 | 0.86 | 8.74 | 500x390x170 | 36 | 324 | 315.84
23 | SS-150CNL-260B | https://en.sosen.com/userfiles/files/2021/11/27/SS-150CNL-XX%20V09%20SPEC.pdf | CNL-B | Round | CC | non-isolated | 100-277Vac | 150W | 180-260V | 0.52-0.75A | 95% | 0.97 | N/A | N/A | Yes | Yes | N/A | 4/4kV | 65 | N/A | N/A | Φ132*61.8 | UL/TUV/CB/RCM/CCC/CE | 300±10 | 300±10 | 220±10 | 8 | 7.7 | 5.6 | Yes | 5 | 9 | 0.92 | 9.28 | 500x390x170 | 36 | 324 | 335.28
24 | SS-200CNL-260B | https://en.sosen.com/userfiles/files/2021/11/27/SS-200CNL-XX%20V09%20SPEC.pdf | CNL-B | Round | CC | non-isolated | 100-277Vac | 200W | 180-260V | 0.7-1.0A | 95% | 0.97 | N/A | N/A | Yes | Yes | N/A | 4/4kV | 65 | N/A | N/A | Φ132*61.8 | UL/TUV/CB/RCM/CCC/CE | 300±10 | 300±10 | 220±10 | 8 | 7.7 | 5.6 | Yes | 5 | 9 | 0.92 | 9.28 | 500x390x170 | 36 | 324 | 335.28
25 | SS-240CNL-260B | https://en.sosen.com/userfiles/files/2021/11/27/SS-240CNL-XX%20V10%20SPEC.pdf | CNL-B | Round | CC | non-isolated | 100-277Vac | 240W | 180-260V | 0.84-1.2A | 95% | 0.97 | N/A | N/A | Yes | Yes | N/A | 4/4kV | 65 | N/A | N/A | Φ146*61.8 | UL/TUV/CB/RCM/CCC/CE | 300±10 | 300±10 | 220±10 | 8 | 7.7 | 5.6 | Yes | 5 | 9 | 1.1 | 10.9 | 500x390x170 | 36 | 324 | 393.6
26 | SS-120CNL-130BH | https://en.sosen.com/userfiles/files/2021/11/29/SS-120CNL-XX%20V10%20SPEC.pdf | CNL-BH | Round | CC | non-isolated | 100-277Vac | 120W | 90-130V | 0.7-1.0A | 93% | 0.97 | 12V/200mA | Yes | Yes | Yes | N/A | 4/4kV | 65 | N/A | N/A | Φ132*61.8 | UL/TUV/CB/RCM/CCC/CE | 300±10 | 300±10 | 220±10 | 8 | 7.7 | 5.6 | Yes | 5 | 9 | 0.86 | 8.74 | 500x390x170 | 36 | 324 | 315.84
27 | SS-150CNL-260BH | https://en.sosen.com/userfiles/files/2021/11/27/SS-150CNL-XX%20V09%20SPEC.pdf | CNL-BH | Round | CC | non-isolated | 100-277Vac | 150W | 180-260V | 0.52-0.75A | 95% | 0.97 | 12V/200mA | Yes | Yes | Yes | N/A | 4/4kV | 65 | N/A | N/A | Φ132*61.8 | UL/TUV/CB/RCM/CCC/CE | 300±10 | 300±10 | 220±10 | 8 | 7.7 | 5.6 | Yes | 5 | 9 | 0.92 | 9.28 | 500x390x170 | 36 | 324 | 335.28
28 | SS-200CNL-260BH | https://en.sosen.com/userfiles/files/2021/11/27/SS-200CNL-XX%20V09%20SPEC.pdf | CNL-BH | Round | CC | non-isolated | 100-277Vac | 200W | 180-260V | 0.7-1.0A | 95% | 0.97 | 12V/200mA | Yes | Yes | Yes | N/A | 4/4kV | 65 | N/A | N/A | Φ132*61.8 | UL/TUV/CB/RCM/CCC/CE | 300±10 | 300±10 | 220±10 | 8 | 7.7 | 5.6 | Yes | 5 | 9 | 0.92 | 9.28 | 500x390x170 | 36 | 324 | 335.28
29 | SS-240CNL-260BH | https://en.sosen.com/userfiles/files/2021/11/27/SS-240CNL-XX%20V10%20SPEC.pdf | CNL-BH | Round | CC | non-isolated | 100-277Vac | 240W | 180-260V | 0.84-1.2A | 95% | 0.97 | 12V/200mA | Yes | Yes | Yes | N/A | 4/4kV | 65 | N/A | N/A | Φ146*61.8 | UL/TUV/CB/RCM/CCC/CE | 300±10 | 300±10 | 220±10 | 8 | 7.7 | 5.6 | Yes | 5 | 9 | 1.1 | 10.9 | 500x390x170 | 36 | 324 | 393.6
30 | SS-60CNL-130BHB | https://en.sosen.com/userfiles/files/2021/10/09/SS-60CNL-130BHB%20V03%20SPEC%20(1).pdf | CNL-BHB | Round | CC | non-isolated | 100-277Vac | 60W | 90-130V | 0.26-0.5A | 93% | 0.96 | 12V/200mA | Yes | Yes | Yes | N/A | 4/4kV | 65 | N/A | N/A | Φ130.2*61.8 | UL/TUV/RCM/CCC/CE/CB | 300±10 | 300±10 | 220±10 | 7.8 | 7.3 | 5.6 | Yes | 5 | 9 | 0.86 | 8.74 | 500x390x170 | 36 | 324 | 315.84
31 | SS-120CNL-130BHB | https://en.sosen.com/userfiles/files/2021/09/28/SS-120CNL-130BHB%20V03%20SPEC(1).pdf | CNL-BHB | Round | CC | non-isolated | 100-277Vac | 120W | 90-130V | 0.7-1.0A | 93% | 0.97 | 12V/200mA | Yes | Yes | Yes | N/A | 4/4kV | 65 | N/A | N/A | Φ130.5*61.8 | UL/TUV/RCM/CCC/CE/CB | 300±10 | 300±10 | 220±10 | 7.8 | 7.3 | 5.6 | Yes | 5 | 9 | 0.86 | 8.74 | 500x390x170 | 36 | 324 | 315.84
32 | SS-150CNL-260BHB | NA | CNL-BHB | Round | CC | non-isolated | 100-277Vac | 150W | 180-260V | 0.52-0.75A | 95% | 0.97 | 12V/200mA | Yes | Yes | Yes | N/A | 4/4kV | 65 | N/A | N/A | Φ130.5*61.8 | UL/TUV/RCM/CCC/CE/CB | 300±10 | 300±10 | 220±10 | 7.8 | 7.3 | 5.6 | Yes | 5 | 9 | 0.92 | 9.28 | 500x390x170 | 36 | 324 | 335.28
33 | SS-200CNL-260BHB | NA | CNL-BHB | Round | CC | non-isolated | 100-277Vac | 200W | 180-260V | 0.38-1.0A | 95% | 0.97 | 12V/200mA | Yes | Yes | Yes | N/A | 4/4kV | 65 | N/A | N/A | Φ130.5*61.8 | UL/TUV/RCM/CCC/CE/CB | 300±10 | 300±10 | 220±10 | 7.8 | 7.3 | 5.6 | Yes | 5 | 9 | 0.92 | 9.28 | 500x390x170 | 36 | 324 | 335.28
34 | SS-120CNL-E260* | https://en.sosen.com/userfiles/files/2022/04/12/SS-120CNL-EXX%20V01%20SPEC(1).pdf | CNL-E | Round | CC | Non-isolated | 120-277Vac | 120W | 180-260V | 0.4-0.6A | 94.5% | 0.97 | 12V/200mA | Yes | Yes | Yes | N/A | 6/6kV | 65 | N/A | N/A | Φ128*62.5 | UL/TUV/RCM/CCC/CE | 300±10 | 300±10 | 220±10 | 8 | 7.7 | 4.9 | Yes | 5 | 9 | 0.76 | 7.84 | 500x390x170 | 36 | 324 | 283.44
35 | SS-150CNL-E260* | https://en.sosen.com/userfiles/files/2022/04/12/SS-150CNL-EXX%20V01%20SPEC.pdf | CNL-E | Round | CC | Non-isolated | 120-277Vac | 150W | 180-260V | 0.52-0.75A | 95% | 0.97 | 12V/200mA | Yes | Yes | Yes | N/A | 6/6kV | 65 | N/A | N/A | Φ128*62.5 | UL/TUV/RCM/CCC/CE | 300±10 | 300±10 | 220±10 | 8 | 7.7 | 4.9 | Yes | 5 | 9 | 0.76 | 7.84 | 500x390x170 | 36 | 324 | 283.44
36 | SS-200CNL-E260* | https://en.sosen.com/userfiles/files/2022/04/11/SS-200CNL-EXX%20V01%20SPEC.pdf | CNL-E | Round | CC | Non-isolated | 120-277Vac | 200W | 180-260V | 0.7-1.0A | 96% | 0.97 | 12V/200mA | Yes | Yes | Yes | N/A | 6/6kV | 65 | N/A | N/A | Φ128*62.5 | UL/TUV/RCM/CCC/CE | 300±10 | 300±10 | 220±10 | 8 | 7.7 | 4.9 | Yes | 5 | 9 | 0.85 | 8.65 | 500x390x170 | 36 | 324 | 312.6
37 | SS-240CNL-E260* | https://en.sosen.com/userfiles/files/2022/04/11/SS-240CNL-EXX%20V01%20SPEC.pdf | CNL-E | Round | CC | Non-isolated | 120-277Vac | 240W | 180-260V | 0.84-1.2A | 96% | 0.97 | 12V/200mA | Yes | Yes | Yes | N/A | 6/6kV | 65 | N/A | N/A | Φ128*62.5 | UL/TUV/RCM/CCC/CE | 300±10 | 300±10 | 220±10 | 8 | 7.7 | 4.9 | Yes | 5 | 9 | 0.85 | 8.65 | 500x390x170 | 36 | 324 | 312.6
38 | SS-65GA-56* | https://en.sosen.com/userfiles/files/2021/08/18/SS-65GA-XX%20V05%20SPEC.pdf | GA | Rectangle | CC | Isolated | 220-240Vac | 65W | 22-56 | 1.2-2.4 | 87% | 0.95 | N/A | N/A | Yes | Yes | N/A | 10/6kV | 67 | N/A | N/A | 151.5*66*35.5 | ENEC/CB/RCM/KC/CCC/CE | 450±10 | 250±10 | 220±10 | 7.3 | 7 | 6.4 | Yes | 5 | 14 | 0.55 | 8.7 | 500x390x170 | 36 | 504 | 314.4
39 | SS-100GA-56* | https://en.sosen.com/userfiles/files/2021/09/29/SS-100GA-XX%20V05%20SPEC.pdf | GA | Rectangle | CC | Isolated | 220-240Vac | 100W | 22-56 | 1.6-3.2 | 90% | 0.95 | N/A | N/A | Yes | Yes | N/A | 10/6kV | 67 | N/A | N/A | 171*66*35.5 | ENEC/CB/RCM/KC/CCC/CE | 450±10 | 250±10 | 220±10 | 7.3 | 7 | 6.4 | Yes | 5 | 14 | 0.64 | 9.96 | 500x390x170 | 36 | 504 | 359.76
40 | SS-150GA-56* | https://en.sosen.com/userfiles/files/2021/08/18/SS-150GA-XX%20V03%20SPEC.pdf | GA | Rectangle | CC | Isolated | 220-240Vac | 150W | 22-56 | 2.1-4.2 | 92% | 0.95 | N/A | N/A | Yes | Yes | N/A | 10/6kV | 67 | N/A | N/A | 200*66*39.5 | ENEC/CB/RCM/KC/CCC/CE | 450±10 | 250±10 | 220±10 | 7.3 | 7 | 6.4 | Yes | 5 | 14 | 0.85 | 12.9 | 500x390x170 | 36 | 504 | 465.6
41 | SS-200GA-56* | https://en.sosen.com/userfiles/files/2021/09/17/SS-200GA-XX%20V04%20SPEC.pdf | GA | Rectangle | CC | Isolated | 220-240Vac | 200W | 22-56 | 2.8-5.6 | 92% | 0.95 | N/A | N/A | Yes | Yes | N/A | 10/6kV | 67 | N/A | N/A | 218*66*39.5 | ENEC/CB/RCM/KC/CCC/CE | 450±10 | 250±10 | 220±10 | 7.3 | 7 | 6.4 | Yes | 5 | 14 | 0.93 | 14.02 | 500x390x170 | 36 | 504 | 505.92
42 | SS-240GA-56* | https://en.sosen.com/userfiles/files/2021/08/18/SS-240GA-XX%20V04%20SPEC.pdf | GA | Rectangle | CC | Isolated | 220-240Vac | 240W | 22-56 | 3.3-6.7 | 93% | 0.95 | N/A | N/A | Yes | Yes | N/A | 10/6kV | 67 | N/A | N/A | 221*71*39.5 | ENEC/CB/RCM/KC/CCC/CE | 450±10 | 250±10 | 220±10 | 7.3 | 8.7 | 6.4 | Yes | 5 | 14 | 1.1 | 16.4 | 500x390x170 | 36 | 504 | 591.6
43 | SS-25VA-L50B/T | https://en.sosen.com/userfiles/files/2021/10/25/SS-25VA-LXX%20V03%20SPEC.pdf | VA-L | Rectangle | CC | Isolated | 100-277Vac | 25W | 28-50V | 0.5-0.66A | 88% | 0.97 | N/A | Yes | Yes | Yes | N/A | 10/6kV | 67 | N/A | N/A | 120*50*31 | UL/ENEC/RCM/CCC/CE | 450±10 | 250±10 | 220±10 | 8 | 5.06 | 4.7 | Yes | 5 | 42 | 0.33 | 14.86 | 500x390x170 | 36 | 1512 | 536.16
44 | SS-35VA-L50B/T | https://en.sosen.com/userfiles/files/2021/10/25/SS-35VA-LXX%20V03%20SPEC.pdf | VA-L | Rectangle | CC | Isolated | 100-277Vac | 35W | 28-50V | 0.7-0.92A | 89% | 0.97 | N/A | Yes | Yes | Yes | N/A | 10/6kV | 67 | N/A | N/A | 120*50*31 | UL/ENEC/RCM/CCC/CE | 450±10 | 250±10 | 220±10 | 8 | 5.06 | 4.7 | Yes | 5 | 42 | 0.33 | 14.86 | 500x390x170 | 36 | 1512 | 536.16
45 | SS-40VA-T50B | https://en.sosen.com/userfiles/files/2021/12/21/SS-40VA-TXX%20V00%20SPEC.pdf | VA | Rectangle | CC | Isolated | 100-277Vac | 40W | 28-50V | 0.64-1.1A | 89% | 0.97 | N/A | N/A | Yes | Yes | N/A | 10/6kV | 67 | N/A | Yes | 132*50*31 | CCC | 450±10 | 250±10 | 220±10 | 7.3 | 7 | 4.7 | Yes | 5 | 42 | 0.415 | 18.43 | 500x390x170 | 36 | 1512 | 664.68
46 | SS-60VA-T50B | https://en.sosen.com/userfiles/files/2021/12/22/SS-60VA-TXX%20V00%20SPEC.pdf | VA | Rectangle | CC | Isolated | 100-277Vac | 60W | 28-50V | 0.96-1.66A | 89% | 0.97 | N/A | N/A | Yes | Yes | N/A | 10/6kV | 67 | N/A | Yes | 105*66*31.5 | CCC | 450±10 | 250±10 | 220±10 | 7.3 | 7 | 4.7 | Yes | 5 | 28 | 0.44 | 13.32 | 500x390x170 | 36 | 1008 | 480.72
47 | SS-50VA-L50B/T | https://en.sosen.com/userfiles/files/2021/12/11/SS-50VA-LXX%20V04%20SPEC.pdf | VA-L | Rectangle | CC | Isolated | 100-277Vac | 50W | 28-50V | 0.8-1.32A | 89% | 0.97 | N/A | Yes | Yes | Yes | N/A | 10/6kV | 67 | N/A | N/A | 132*50*31 | UL/ENEC/RCM/CCC/CE | 450±10 | 250±10 | 220±10 | 8 | 5.06 | 4.7 | Yes | 5 | 42 | 0.35 | 15.7 | 500x390x170 | 36 | 1512 | 566.4
48 | SS-60VA-L50B/T | https://en.sosen.com/userfiles/files/2021/12/11/SS-60VA-LXX%20V02%20SPEC.pdf | VA-L | Rectangle | CC | Isolated | 100-277Vac | 60W | 28-50V | 0.96-1.58A | 89% | 0.97 | N/A | Yes | Yes | Yes | N/A | 10/6kV | 67 | N/A | N/A | 105*66*31.5 | UL/ENEC/RCM/CCC/CE | 450±10 | 250±10 | 220±10 | 8 | 5.06 | 4.7 | Yes | 5 | 28 | 0.41 | 12.48 | 500x390x170 | 36 | 1008 | 450.48
49 | SS-30VA-56B/T | https://en.sosen.com/userfiles/files/2021/10/26/SS-30VA-XX%20V06%20SPEC.pdf | VA | Rectangle | CC | Isolated | 100-277Vac | 30W | 28-56V | 0.45-0.95A | 86% | 0.97 | N/A | N/A | Yes | Yes | N/A | 10/6kV | 67 | N/A | N/A | 105*66*31.5 | UL/ENEC/CE/CB/RCM/CCC/NOM/Class P | 450±10 | 250±10 | 220±10 | 8.2 | 7.7 | 4.7 | Yes | 5 | 28 | 0.42 | 12.76 | 500x390x170 | 36 | 1008 | 460.56
50 | SS-50VA-56B/T | https://en.sosen.com/userfiles/files/2021/10/27/SS-50VA-XX%20V07%20SPEC.pdf | VA | Rectangle | CC | Isolated | 100-277Vac | 50W | 22-56V | 0.7-1.55A | 88% | 0.97 | N/A | N/A | Yes | Yes | N/A | 10/6kV | 67 | N/A | N/A | 105*66*31.5 | UL/ENEC/CE/CB/RCM/CCC/NOM/Class P | 450±10 | 250±10 | 220±10 | 8.2 | 7.7 | 4.7 | Yes | 5 | 28 | 0.43 | 13.04 | 500x390x170 | 36 | 1008 | 470.64
51 | SS-75VA-56B/T | https://en.sosen.com/userfiles/files/2021/10/26/SS-75VA-XX%20V06%20SPEC.pdf | VA | Rectangle | CC | Isolated | 100-277Vac | 75W | 22-56V | 1.2-2.4A | 88% | 0.97 | N/A | N/A | Yes | Yes | N/A | 10/6kV | 67 | N/A | N/A | 172*66*35.5 | UL/ENEC/CE/CB/RCM/CCC/NOM/Class P | 450±10 | 250±10 | 220±10 | 8.2 | 7.7 | 4.7 | Yes | 5 | 14 | 0.64 | 9.96 | 500x390x170 | 36 | 504 | 359.76
52 | SS-100VA-40B/T | https://en.sosen.com/userfiles/files/2021/10/26/SS-100VA-XX%20V06%20SPEC.pdf | VA | Rectangle | CC | Isolated | 100-277Vac | 100W | 22-40V | 2.3-3.0A | 90% | 0.98 | N/A | N/A | Yes | Yes | N/A | 10/6kV | 67 | N/A | N/A | 179*66*35.5 | UL/ENEC/CE/CB/RCM/CCC/NOM/Class P | 450±10 | 250±10 | 220±10 | 8.2 | 7.7 | 4.7 | Yes | 5 | 14 | 0.69 | 10.66 | 500x390x170 | 36 | 504 | 384.96
53 | SS-100VA-56B/T | https://en.sosen.com/userfiles/files/2021/10/26/SS-100VA-XX%20V06%20SPEC.pdf | VA | Rectangle | CC | Isolated | 100-277Vac | 100W | 22-56V | 1.6-2.3A | 91% | 0.98 | N/A | N/A | Yes | Yes | N/A | 10/6kV | 67 | N/A | N/A | 179*66*35.5 | UL/ENEC/CE/CB/RCM/CCC/NOM/Class P | 450±10 | 250±10 | 220±10 | 8.2 | 7.7 | 4.7 | Yes | 5 | 14 | 0.69 | 10.66 | 500x390x170 | 36 | 504 | 384.96
54 | SS-150VA-56B/T | https://en.sosen.com/userfiles/files/2021/11/06/SS-150VA-XX%20V06%20SPEC.pdf | VA | Rectangle | CC | Isolated | 100-277Vac | 150W | 22-56V | 2.1-4.2A | 93% | 0.98 | N/A | N/A | Yes | Yes | N/A | 10/6kV | 67 | N/A | N/A | 201*71*39.6 | UL/ENEC/CE/CB/RCM/CCC/NOM/Class P | 450±10 | 250±10 | 220±10 | 8.2 | 7.7 | 4.7 | Yes | 5 | 14 | 0.96 | 14.44 | 500x390x170 | 36 | 504 | 521.04
55 | SS-200VA-56B/T | https://en.sosen.com/userfiles/files/2021/10/27/SS-200VA-XX%20V06%20SPEC.pdf | VA | Rectangle | CC | Isolated | 100-277Vac | 200W | 22-56V | 2.8-5.6A | 93% | 0.98 | N/A | N/A | Yes | Yes | N/A | 10/6kV | 67 | N/A | N/A | 222*71*39.6 | UL/ENEC/CE/CB/RCM/CCC/NOM/Class P | 450±10 | 250±10 | 220±10 | 8.2 | 7.7 | 4.7 | Yes | 5 | 14 | 1.1 | 16.4 | 500x390x170 | 36 | 504 | 591.6
56 | SS-240VA-56B/T | https://en.sosen.com/userfiles/files/2021/10/26/SS-240VA-XX%20V06%20SPEC.pdf | VA | Rectangle | CC | Isolated | 100-277Vac | 240W | 22-56V | 3.3-6.7A | 93% | 0.98 | N/A | N/A | Yes | Yes | N/A | 10/6kV | 67 | N/A | N/A | 244*71*39.6 | UL/ENEC/CE/CB/RCM/CCC/NOM/Class P | 450±10 | 250±10 | 220±10 | 8.2 | 7.7 | 4.7 | Yes | 5 | 14 | 1.2 | 17.8 | 500x390x170 | 36 | 504 | 642
57 | SS-75VH-56B | https://en.sosen.com/userfiles/files/2021/10/27/SS-75VH-XX%20V02%20SPEC.pdf | VH | Rectangle | CC | Isolated | 100-277Vac | 75W | 28-56V | 0.35-2.1A | 90% | 0.97 | N/A | Yes | Yes | Yes | N/A | 10/6kV | 67 | N/A | Yes | 145*66*35 | ENEC/UL/CE/CB/RCM/CCC | 450±10 | 250±10 | 220±10 | 8 | 7.7 | 4.9 | Yes | 5 | 14 | 0.62 | 9.68 | 500x390x170 | 36 | 504 | 349.68
58 | SS-100VH-56B | https://en.sosen.com/userfiles/files/2021/10/27/SS-100VH-XX%20V02%20SPEC.pdf | VH | Rectangle | CC | Isolated | 100-277Vac | 100W | 28-56V | 0.35-2.66A | 90.5% | 0.97 | N/A | Yes | Yes | Yes | N/A | 10/6kV | 67 | N/A | Yes | 145*66*35 | ENEC/UL/CE/CB/RCM/CCC | 450±10 | 250±10 | 220±10 | 8 | 7.7 | 4.9 | Yes | 5 | 14 | 0.62 | 9.68 | 500x390x170 | 36 | 504 | 349.68
59 | SS-150VH-56B | https://en.sosen.com/userfiles/files/2022/05/11/SS-150VH-XX%20V04%20SPEC.pdf | VH | Rectangle | CC | Isolated | 100-277Vac | 150W | 28-56V | 0.7-4.2A | 93% | 0.98 | N/A | Yes | Yes | Yes | N/A | 10/6kV | 67 | N/A | Yes | 165*66*37 | ENEC/UL/CE/CB/RCM/CCC | 450±10 | 250±10 | 220±10 | 8 | 7.7 | 4.9 | Yes | 5 | 14 | 0.77 | 11.78 | 500x390x170 | 36 | 504 | 425.28
60 | SS-200VH-56B | https://en.sosen.com/userfiles/files/2022/05/11/SS-200VH-XX%20V04%20SPEC.pdf | VH | Rectangle | CC | Isolated | 100-277Vac | 200W | 28-56V | 0.7-5.6A | 94% | 0.98 | N/A | Yes | Yes | Yes | N/A | 10/6kV | 67 | N/A | Yes | 180*66*37 | ENEC/UL/CE/CB/RCM/CCC | 450±10 | 250±10 | 220±10 | 8 | 7.7 | 4.9 | Yes | 5 | 14 | 0.85 | 12.9 | 500x390x170 | 36 | 504 | 465.6
61 | SS-240VH-56B | https://en.sosen.com/userfiles/files/2022/05/11/SS-240VH-XX%20V04%20SPEC.pdf | VH | Rectangle | CC | Isolated | 100-277Vac | 240W | 28-56V | 0.7-6.7A | 94.5% | 0.98 | N/A | Yes | Yes | Yes | N/A | 10/6kV | 67 | N/A | Yes | 195*66*39 | ENEC/UL/CE/CB/RCM/CCC | 450±10 | 250±10 | 220±10 | 8 | 7.7 | 4.9 | Yes | 5 | 14 | 0.95 | 14.3 | 500x390x170 | 36 | 504 | 516
62 | SS-50VB-72B | https://en.sosen.com/userfiles/files/2021/10/21/SS-50VB-XX%20V04%20SPEC.pdf | VB | Rectangle | CC | Isolated | 100-277Vac | 50W | 28-72V | 0.1-1.4A | 88% | 0.97 | N/A | N/A | Yes | Yes | N/A | 10/6kV | 67 | N/A | Yes | 118*66*31.5 | ENEC/UL/CB/RCM/CCC/CE/NOM/Class P | 450±10 | 250±10 | 220±10 | 7.4 | 7 | 4.9 | Yes | 5 | 28 | 0.45 | 13.6 | 500x390x170 | 36 | 1008 | 490.8
63 | SS-75VB-108B | https://en.sosen.com/userfiles/files/2021/08/18/SS-75VB-XX%20V02%20SPEC.pdf | VB | Rectangle | CC | Isolated | 100-277Vac | 75W | 54-108V | 0.1-1.05A | 90% | 0.98 | N/A | N/A | Yes | Yes | N/A | 10/6kV | 67 | N/A | Yes | 172*66*35.5 | ENEC/UL/CB/RCM/CCC/CE/NOM/Class P | 450±10 | 250±10 | 220±10 | 7.4 | 7 | 4.9 | Yes | 5 | 14 | 0.64 | 9.96 | 500x390x170 | 36 | 504 | 359.76
64 | SS-100VB-143B | https://en.sosen.com/userfiles/files/2021/09/17/SS-100VB-XX%20V04%20SPEC.pdf | VB | Rectangle | CC | Isolated | 100-277Vac | 100W | 72-143V | 0.1-1.05A | 92% | 0.98 | N/A | N/A | Yes | Yes | N/A | 10/6kV | 67 | N/A | Yes | 179*66*35.5 | ENEC/UL/CB/RCM/CCC/CE/NOM/Class P | 450±10 | 250±10 | 220±10 | 7.4 | 7 | 4.9 | Yes | 5 | 14 | 0.68 | 10.52 | 500x390x170 | 36 | 504 | 379.92
65 | SS-150VB-143B | https://en.sosen.com/userfiles/files/2021/09/17/SS-150VB-XX%20V05%20SPEC.pdf | VB | Rectangle | CC | Isolated | 100-277Vac | 150W | 72-143V | 0.35-1.5A | 92.5% | 0.98 | N/A | N/A | Yes | Yes | N/A | 10/6kV | 67 | N/A | Yes | 200*66*39.6 | ENEC/UL/CB/RCM/CCC/CE/NOM/Class P | 450±10 | 250±10 | 220±10 | 7.4 | 7 | 4.9 | Yes | 5 | 14 | 0.87 | 13.18 | 500x390x170 | 36 | 504 | 475.68
66 | SS-150VB-215B | https://en.sosen.com/userfiles/files/2021/09/17/SS-150VB-XX%20V05%20SPEC.pdf | VB | Rectangle | CC | Isolated | 100-277Vac | 150W | 108-215V | 0.1-1.05A | 93% | 0.98 | N/A | N/A | Yes | Yes | N/A | 10/6kV | 67 | N/A | Yes | 200*66*39.6 | ENEC/UL/CB/RCM/CCC/CE/NOM/Class P | 450±10 | 250±10 | 220±10 | 7.4 | 7 | 4.9 | Yes | 5 | 14 | 0.87 | 13.18 | 500x390x170 | 36 | 504 | 475.68
67 | SS-200VB-190B | https://en.sosen.com/userfiles/files/2021/08/18/SS-200VB-XX%20V03%20SPEC.pdf | VB | Rectangle | CC | Isolated | 100-277Vac | 200W | 95-190V | 0.35-1.5A | 93% | 0.98 | N/A | N/A | Yes | Yes | N/A | 10/6kV | 67 | N/A | Yes | 221*71*39.6 | ENEC/UL/CB/RCM/CCC/CE/NOM/Class P | 450±10 | 250±10 | 220±10 | 7.4 | 7 | 4.9 | Yes | 5 | 14 | 1.08 | 16.12 | 500x390x170 | 36 | 504 | 581.52
68 | SS-200VB-286B | https://en.sosen.com/userfiles/files/2021/08/18/SS-200VB-XX%20V03%20SPEC.pdf | VB | Rectangle | CC | Isolated | 100-277Vac | 200W | 143-286V | 0.1-1.05A | 93% | 0.98 | N/A | N/A | Yes | Yes | N/A | 10/6kV | 67 | N/A | Yes | 221*71*39.6 | ENEC/UL/CB/RCM/CCC/CE/NOM/Class P | 450±10 | 250±10 | 220±10 | 7.4 | 7 | 4.9 | Yes | 5 | 14 | 1.08 | 16.12 | 500x390x170 | 36 | 504 | 581.52
69 | SS-240VB-228B | https://en.sosen.com/userfiles/files/2021/09/17/SS-240VB-XX%20V05%20SPEC%20.pdf | VB | Rectangle | CC | Isolated | 100-277Vac | 240W | 114-228V | 0.35-1.5A | 93% | 0.98 | N/A | N/A | Yes | Yes | N/A | 10/6kV | 67 | N/A | Yes | 243*71*39.6 | ENEC/UL/CB/RCM/CCC/CE/NOM/Class P | 450±10 | 250±10 | 220±10 | 7.4 | 7 | 4.9 | Yes | 5 | 14 | 1.2 | 17.8 | 500x390x170 | 36 | 504 | 642
70 | SS-240VB-343B | https://en.sosen.com/userfiles/files/2021/09/17/SS-240VB-XX%20V05%20SPEC%20.pdf | VB | Rectangle | CC | Isolated | 100-277Vac | 240W | 171-343V | 0.1-1.05A | 94% | 0.95 | N/A | N/A | Yes | Yes | N/A | 10/6kV | 67 | N/A | Yes | 243*71*39.6 | ENEC/UL/CB/RCM/CCC/CE/NOM/Class P | 450±10 | 250±10 | 220±10 | 7.4 | 7 | 4.9 | Yes | 5 | 14 | 1.2 | 17.8 | 500x390x170 | 36 | 504 | 642
71 | SS-50VP-56* | https://en.sosen.com/userfiles/files/2022/01/21/SS-50VP-XX%20V05%20SPEC.pdf | VP | Rectangle | CC | Isolated | 100-277Vac | 50W | 22-56V | 0.35-1.56A | 86% | 0.95 | 12V/200mA | Yes | Yes | Yes | Yes | 10/6kV | 67 | N/A | Yes | 138*66*35.5 | ENEC/UL/CE/CB/RCM/CCC/Class P | 450±10 | 250±10 | 220±10 | 8.2 | 7.7 | 5.6 | Yes | 8(Tc：75℃) | 14 | 0.56 | 8.84 | 500x390x170 | 36 | 504 | 319.44
72 | SS-50VP-72* | https://en.sosen.com/userfiles/files/2022/01/21/SS-50VP-XX%20V05%20SPEC.pdf | VP | Rectangle | CC | Isolated | 100-277Vac | 50W | 28-72V | 0.35-1.4A | 87% | 0.95 | 12V/200mA | Yes | Yes | Yes | Yes | 10/6kV | 67 | N/A | Yes | 138*66*35.5 | ENEC/UL/CE/CB/RCM/CCC/Class P | 450±10 | 250±10 | 220±10 | 8.2 | 7.7 | 5.6 | Yes | 8(Tc：75℃) | 14 | 0.56 | 8.84 | 500x390x170 | 36 | 504 | 319.44
73 | SS-75VP-56* | https://en.sosen.com/userfiles/files/2021/08/18/SS-75VP-XX%20V02%20SPEC.pdf | VP | Rectangle | CC | Isolated | 100-277Vac | 75W | 22-56V | 0.35-2.4A | 88% | 0.95 | 12V/200mA | Yes | Yes | Yes | Yes | 10/6kV | 67 | N/A | Yes | 179*66*35.5 | ENEC/UL/CE/CB/RCM/CCC/Class P | 450±10 | 250±10 | 220±10 | 8.2 | 7.7 | 5.6 | Yes | 8(Tc：75℃) | 14 | 0.72 | 11.08 | 500x390x170 | 36 | 504 | 400.08
74 | SS-75VP-108* | https://en.sosen.com/userfiles/files/2021/08/18/SS-75VP-XX%20V02%20SPEC.pdf | VP | Rectangle | CC | Isolated | 100-277Vac | 75W | 54-108V | 0.1-1.05A | 90% | 0.95 | 12V/200mA | Yes | Yes | Yes | Yes | 10/6kV | 67 | N/A | Yes | 179*66*35.5 | ENEC/UL/CE/CB/RCM/CCC/Class P | 450±10 | 250±10 | 220±10 | 8.2 | 7.7 | 5.6 | Yes | 8(Tc：75℃) | 14 | 0.72 | 11.08 | 500x390x170 | 36 | 504 | 400.08
75 | SS-100VP-56* | https://en.sosen.com/userfiles/files/2022/01/21/SS-100VP-XX%20V06%20SPEC.pdf | VP | Rectangle | CC | Isolated | 100-277Vac | 100W | 22-56V | 0.35-3.0A | 90% | 0.95 | 12V/200mA | Yes | Yes | Yes | Yes | 10/6kV | 67 | N/A | Yes | 193*66*35.5 | ENEC/UL/CE/CB/RCM/CCC/Class P | 450±10 | 250±10 | 220±10 | 8.2 | 7.7 | 5.6 | Yes | 8(Tc：75℃) | 14 | 0.74 | 11.36 | 500x390x170 | 36 | 504 | 410.16
76 | SS-100VP-143* | https://en.sosen.com/userfiles/files/2022/01/21/SS-100VP-XX%20V06%20SPEC.pdf | VP | Rectangle | CC | Isolated | 100-277Vac | 100W | 72-143V | 0.1-1.05A | 92% | 0.95 | 12V/200mA | Yes | Yes | Yes | Yes | 10/6kV | 67 | N/A | Yes | 193*66*35.5 | ENEC/UL/CE/CB/RCM/CCC/Class P | 450±10 | 250±10 | 220±10 | 8.2 | 7.7 | 5.6 | Yes | 8(Tc：75℃) | 14 | 0.74 | 11.36 | 500x390x170 | 36 | 504 | 410.16
77 | SS-150VP-56* | https://en.sosen.com/userfiles/files/2022/01/21/SS-150VP-XX%20V06%20SPEC.pdf | VP | Rectangle | CC | Isolated | 100-277Vac | 150W | 22-56V | 0.35-4.2A | 91% | 0.95 | 12V/200mA | Yes | Yes | Yes | Yes | 10/6kV | 67 | N/A | Yes | 209*71*39.6 | ENEC/UL/CE/CB/RCM/CCC/Class P | 450±10 | 250±10 | 220±10 | 8.2 | 7.7 | 5.6 | Yes | 8(Tc：75℃) | 14 | 1 | 15 | 500x390x170 | 36 | 504 | 541.2
78 | SS-150VP-143* | https://en.sosen.com/userfiles/files/2022/01/21/SS-150VP-XX%20V06%20SPEC.pdf | VP | Rectangle | CC | Isolated | 100-277Vac | 150W | 72-143V | 0.35-1.5A | 92% | 0.95 | 12V/200mA | Yes | Yes | Yes | Yes | 10/6kV | 67 | N/A | Yes | 209*71*39.6 | ENEC/UL/CE/CB/RCM/CCC/Class P | 450±10 | 250±10 | 220±10 | 8.2 | 7.7 | 5.6 | Yes | 8(Tc：75℃) | 14 | 1 | 15 | 500x390x170 | 36 | 504 | 541.2
79 | SS-150VP-215* | https://en.sosen.com/userfiles/files/2022/01/21/SS-150VP-XX%20V06%20SPEC.pdf | VP | Rectangle | CC | Isolated | 100-277Vac | 150W | 108-215V | 0.1-1.05A | 92% | 0.95 | 12V/200mA | Yes | Yes | Yes | Yes | 10/6kV | 67 | N/A | Yes | 209*71*39.6 | ENEC/UL/CE/CB/RCM/CCC/Class P | 450±10 | 250±10 | 220±10 | 8.2 | 7.7 | 5.6 | Yes | 8(Tc：75℃) | 14 | 1 | 15 | 500x390x170 | 36 | 504 | 541.2
80 | SS-200VP-56* | https://en.sosen.com/userfiles/files/2022/01/21/SS-200VP-XX%20V06%20SPEC.pdf | VP | Rectangle | CC | Isolated | 100-277Vac | 200W | 22-56V | 0.7-5.6A | 92.5% | 0.95 | 12V/200mA | Yes | Yes | Yes | Yes | 10/6kV | 67 | N/A | Yes | 244*71*39.6 | ENEC/UL/CE/CB/RCM/CCC/Class P | 450±10 | 250±10 | 220±10 | 8.2 | 7.7 | 5.6 | Yes | 8(Tc：75℃) | 14 | 1.25 | 18.5 | 500x390x170 | 36 | 504 | 667.2
81 | SS-200VP-190* | https://en.sosen.com/userfiles/files/2022/01/21/SS-200VP-XX%20V06%20SPEC.pdf | VP | Rectangle | CC | Isolated | 100-277Vac | 200W | 95-190V | 0.35-1.5A | 92.5% | 0.95 | 12V/200mA | Yes | Yes | Yes | Yes | 10/6kV | 67 | N/A | Yes | 244*71*39.6 | ENEC/UL/CE/CB/RCM/CCC/Class P | 450±10 | 250±10 | 220±10 | 8.2 | 7.7 | 5.6 | Yes | 8(Tc：75℃) | 14 | 1.25 | 18.5 | 500x390x170 | 36 | 504 | 667.2
82 | SS-200VP-286* | https://en.sosen.com/userfiles/files/2022/01/21/SS-200VP-XX%20V06%20SPEC.pdf | VP | Rectangle | CC | Isolated | 100-277Vac | 200W | 143-286V | 0.1-1.05A | 92.5% | 0.95 | 12V/200mA | Yes | Yes | Yes | Yes | 10/6kV | 67 | N/A | Yes | 244*71*39.6 | ENEC/UL/CE/CB/RCM/CCC/Class P | 450±10 | 250±10 | 220±10 | 8.2 | 7.7 | 5.6 | Yes | 8(Tc：75℃) | 14 | 1.25 | 18.5 | 500x390x170 | 36 | 504 | 667.2
83 | SS-240VP-56* | https://en.sosen.com/userfiles/files/2022/02/15/SS-240VP-XX%20V05%20SPEC.pdf | VP | Rectangle | CC | Isolated | 100-277Vac | 240W | 22-56V | 0.7-5.6A | 92.5% | 0.95 | 12V/200mA | Yes | Yes | Yes | Yes | 10/6kV | 67 | N/A | Yes | 254*71*39.6 | ENEC/UL/CE/CB/RCM/CCC/Class P | 450±10 | 250±10 | 220±10 | 8.2 | 7.7 | 5.6 | Yes | 8(Tc：75℃, 80% Load) | 7 | 1.3 | 10.1 | 500x390x120 | 48 | 336 | 486 | 一层6箱，8层
84 | SS-240VP-228* | https://en.sosen.com/userfiles/files/2022/02/15/SS-240VP-XX%20V05%20SPEC.pdf | VP | Rectangle | CC | Isolated | 100-277Vac | 240W | 95-190V | 0.35-1.5A | 92.5% | 0.95 | 12V/200mA | Yes | Yes | Yes | Yes | 10/6kV | 67 | N/A | Yes | 254*71*39.6 | ENEC/UL/CE/CB/RCM/CCC/Class P | 450±10 | 250±10 | 220±10 | 8.2 | 7.7 | 5.6 | Yes | 8(Tc：75℃, 80% Load) | 7 | 1.3 | 10.1 | 500x390x120 | 48 | 336 | 486 | 一层6箱，8层
85 | SS-240VP-343* | https://en.sosen.com/userfiles/files/2022/02/15/SS-240VP-XX%20V05%20SPEC.pdf | VP | Rectangle | CC | Isolated | 100-277Vac | 240W | 143-286V | 0.1-1.05A | 92.5% | 0.95 | 12V/200mA | Yes | Yes | Yes | Yes | 10/6kV | 67 | N/A | Yes | 254*71*39.6 | ENEC/UL/CE/CB/RCM/CCC/Class P | 450±10 | 250±10 | 220±10 | 8.2 | 7.7 | 5.6 | Yes | 8(Tc：75℃, 80% Load) | 7 | 1.3 | 10.1 | 500x390x120 | 48 | 336 | 486 | 一层6箱，8层
86 | SS-320VP-56* | https://en.sosen.com/userfiles/files/2022/02/11/SS-320VP-XX%20V07%20SPEC.pdf | VP | Rectangle | CC | Isolated | 100-277Vac | 320W | 22-56V | 1.05-8.4A | 94% | 0.95 | 12V/200mA | Yes | Yes | Yes | Yes | 10/6kV | 67 | N/A | Yes | 252*89.5*44.5 | ENEC/UL/CE/CB/RCM/CCC/Class P | 450±10 | 250±10 | 220±10 | 8.2 | 8.8 | 5.6 | Yes | 8(Tc：75℃) | 7 | 1.98 | 14.86 | 500x390x120 | 48 | 336 | 714.48 | 一层6箱，8层
87 | SS-320VP-68* | https://en.sosen.com/userfiles/files/2022/02/11/SS-320VP-XX%20V07%20SPEC.pdf | VP | Rectangle | CC | Isolated | 100-277Vac | 320W | 34-68V | 0.7-6.7A | 93.5% | 0.95 | 12V/200mA | Yes | Yes | Yes | Yes | 10/6kV | 67 | N/A | Yes | 252*89.5*44.5 | ENEC/UL/CE/CB/RCM/CCC/Class P | 450±10 | 250±10 | 220±10 | 8.2 | 8.8 | 5.6 | Yes | 8(Tc：75℃) | 7 | 1.98 | 14.86 | 500x390x120 | 48 | 336 | 714.48 | 一层6箱，8层
88 | SS-320VP-228* | https://en.sosen.com/userfiles/files/2022/02/11/SS-320VP-XX%20V07%20SPEC.pdf | VP | Rectangle | CC | Isolated | 100-277Vac | 320W | 114-228V | 0.35-1.75A | 93.5% | 0.95 | 12V/200mA | Yes | Yes | Yes | Yes | 10/6kV | 67 | N/A | Yes | 252*89.5*44.5 | ENEC/UL/CE/CB/RCM/CCC/Class P | 450±10 | 250±10 | 220±10 | 8.2 | 8.8 | 5.6 | Yes | 8(Tc：75℃) | 7 | 1.98 | 14.86 | 500x390x120 | 48 | 336 | 714.48 | 一层6箱，8层
89 | SS-320VP-428* | https://en.sosen.com/userfiles/files/2022/02/11/SS-320VP-XX%20V07%20SPEC.pdf | VP | Rectangle | CC | Isolated | 100-277Vac | 320W | 214-428V | 0.1-1.05A | 94% | 0.95 | 12V/200mA | Yes | Yes | Yes | Yes | 10/6kV | 67 | N/A | Yes | 263*89.5*44.5 | ENEC/UL/CE/CB/RCM/CCC/Class P | 450±10 | 250±10 | 220±10 | 8.2 | 8.8 | 5.6 | Yes | 8(Tc：75℃) | 7 | 1.98 | 14.86 | 500x390x120 | 48 | 336 | 714.48 | 一层6箱，8层
90 | SS-320VP-56BHB | NA | VP | Rectangle | CC | Isolated | 100-277Vac | 320W | 22-56V | 1.05-8.4A | 94% | 0.95 | 12V/200mA | Yes | Yes | Yes | Yes | 10/6kV | N/A | N/A | Yes | 252*89.5*44.5 | ENEC/UL/CE/CB/RCM/CCC/Class P | 450±10 | 250±10 | 220±10 | 8.2 | 8.8 | 5.6 | Yes | 5(Tc：75℃) | 7 | 1.98 | 14.86 | 500x390x120 | 48 | 336 | 714.48 | 一层6箱，8层
91 | SS-400VP-56BHB | NA | VP | Rectangle | CC | Isolated | 100-277Vac | 400W | 28-56V | 1.05-8.35A | 95% | 0.95 | 12V/200mA | Yes | Yes | Yes | Yes | 10/6kV | N/A | N/A | Yes | 263*89.5*44.5 | ENEC/UL/CE/CB/RCM/CCC/Class P | 450±10 | 250±10 | 220±10 | 8.2 | 8.8 | 5.6 | Yes | 5(Tc：75℃) | 7 | 2 | 15 | 500x390x120 | 48 | 336 | 721.2 | 一层6箱，8层
92 | SS-400VP-56* | https://en.sosen.com/userfiles/files/2021/10/27/SS-400VP-XX%20V03%20SPEC.pdf | VP | Rectangle | CC | Isolated | 100-277Vac | 400W | 28-56V | 1.05-8.35A | 95% | 0.95 | 12V/200mA | Yes | Yes | Yes | Yes | 10/6kV | 67 | N/A | Yes | 252*89.5*44.5 | ENEC/UL/CE/CB/RCM/CCC/Class P | 450±10 | 250±10 | 220±10 | 8.2 | 8.8 | 5.6 | Yes | 8(Tc：75℃) | 7 | 1.98 | 14.86 | 500x390x120 | 48 | 336 | 714.48 | 一层6箱，8层
93 | SS-400VP-228* | https://en.sosen.com/userfiles/files/2021/10/27/SS-400VP-XX%20V03%20SPEC.pdf | VP | Rectangle | CC | Isolated | 100-277Vac | 400W | 114-228V | 0.35-2.5A | 95% | 0.95 | 12V/200mA | Yes | Yes | Yes | Yes | 10/6kV | 67 | N/A | Yes | 252*89.5*44.5 | ENEC/UL/CE/CB/RCM/CCC/Class P | 450±10 | 250±10 | 220±10 | 8.2 | 8.8 | 5.6 | Yes | 8(Tc：75℃) | 7 | 1.98 | 14.86 | 500x390x120 | 48 | 336 | 714.48 | 一层6箱，8层
94 | SS-500VP-24* | https://en.sosen.com/userfiles/files/2022/02/14/SS-500VP-XX%20V05%20SPEC.pdf | VP | Rectangle | CC | Isolated | 100-277Vac | 500W | 18-24V | 2.1-20A | 93.5% | 0.95 | 12V/200mA | Yes | Yes | Yes | Yes | 10/6kV | 67 | N/A | Yes | 260.8*125*43.5 | ENEC/UL/CE/CB/RCM/CCC/Class P | 450±10 | 250±10 | 220±10 | 8.2 | 8.8 | 5.6 | Yes | 8(Tc：75℃,80% Load) | 6 | 2.55 | 16.3 | 500x390x170 | 36 | 216 | 588
95 | SS-500VP-56* | https://en.sosen.com/userfiles/files/2022/02/14/SS-500VP-XX%20V05%20SPEC.pdf | VP | Rectangle | CC | Isolated | 100-277Vac | 500W | 22-56V | 1.4-11.4A | 94.5% | 0.95 | 12V/200mA | Yes | Yes | Yes | Yes | 10/6kV | 67 | N/A | Yes | 260.8*125*43.5 | ENEC/UL/CE/CB/RCM/CCC/Class P | 450±10 | 250±10 | 220±10 | 8.2 | 8.8 | 5.6 | Yes | 8(Tc：75℃,80% Load) | 6 | 2.55 | 16.3 | 500x390x170 | 36 | 216 | 588
96 | SS-500VP-228* | https://en.sosen.com/userfiles/files/2022/02/14/SS-500VP-XX%20V05%20SPEC.pdf | VP | Rectangle | CC | Isolated | 100-277Vac | 500W | 114-228V | 0.35-2.8A | 94.5% | 0.95 | 12V/200mA | Yes | Yes | Yes | Yes | 10/6kV | 67 | N/A | Yes | 260.8*125*43.5 | ENEC/UL/CE/CB/RCM/CCC/Class P | 450±10 | 250±10 | 220±10 | 8.2 | 8.8 | 5.6 | Yes | 8(Tc：75℃,80% Load) | 6 | 2.55 | 16.3 | 500x390x170 | 36 | 216 | 588
97 | SS-500VP-428* | https://en.sosen.com/userfiles/files/2022/02/14/SS-500VP-XX%20V05%20SPEC.pdf | VP | Rectangle | CC | Isolated | 100-277Vac | 500W | 214-428V | 0.35-1.4A | 95% | 0.95 | 12V/200mA | Yes | Yes | Yes | Yes | 10/6kV | 67 | N/A | Yes | 260.8*125*43.5 | ENEC/UL/CE/CB/RCM/CCC/Class P | 450±10 | 250±10 | 220±10 | 8.2 | 8.8 | 5.6 | Yes | 8(Tc：75℃,80% Load) | 6 | 2.55 | 16.3 | 500x390x170 | 36 | 216 | 588
98 | SS-600VP-24* | https://en.sosen.com/userfiles/files/2022/02/15/SS-600VP-XX%20V06%20SPEC.pdf | VP | Rectangle | CC | Isolated | 100-277Vac | 600W | 16-28V | 2.5-25.0A | 91% | 0.95 | 12V/300mA | Yes | Yes | Yes | Yes | 10/6kV | 67 | N/A | Yes | 288*144*49.5 | ENEC/UL/CE/CB/RCM/CCC/Class P | 450±10 | 250±10 | 220±10 | 8.2 | 8.8 | 5.6 | Yes | 8(Tc：75℃) | 4 | 3.75 | 16 | 500x390x170 | 36 | 144 | 577.2
99 | SS-600VP-42* | https://en.sosen.com/userfiles/files/2022/02/15/SS-600VP-XX%20V06%20SPEC.pdf | VP | Rectangle | CC | Isolated | 100-277Vac | 600W | 20-42V | 1.67-16.7A | 93% | 0.95 | 12V/300mA | Yes | Yes | Yes | Yes | 10/6kV | 67 | N/A | Yes | 288*144*49.5 | ENEC/UL/CE/CB/RCM/CCC/Class P | 450±10 | 250±10 | 220±10 | 8.2 | 8.8 | 5.6 | Yes | 8(Tc：75℃) | 4 | 3.75 | 16 | 500x390x170 | 36 | 144 | 577.2
100 | SS-600VP-56* | https://en.sosen.com/userfiles/files/2022/02/15/SS-600VP-XX%20V06%20SPEC.pdf | VP | Rectangle | CC | Isolated | 100-277Vac | 600W | 22-56V | 1.25-12.5A | 95% | 0.95 | 12V/300mA | Yes | Yes | Yes | Yes | 10/6kV | 67 | N/A | Yes | 288*144*49.5 | ENEC/UL/CE/CB/RCM/CCC/Class P | 450±10 | 250±10 | 220±10 | 8.2 | 8.8 | 5.6 | Yes | 8(Tc：75℃) | 4 | 3.75 | 16 | 500x390x170 | 36 | 144 | 577.2
101 | SS-600VP-190* | https://en.sosen.com/userfiles/files/2022/02/15/SS-600VP-XX%20V06%20SPEC.pdf | VP | Rectangle | CC | Isolated | 100-277Vac | 600W | 95-190V | 0.7-4.2A | 95% | 0.95 | 12V/300mA | Yes | Yes | Yes | Yes | 10/6kV | 67 | N/A | Yes | 288*144*49.5 | ENEC/UL/CE/CB/RCM/CCC/Class P | 450±10 | 250±10 | 220±10 | 8.2 | 8.8 | 5.6 | Yes | 8(Tc：75℃) | 4 | 3.75 | 16 | 500x390x170 | 36 | 144 | 577.2
102 | SS-600VP-286* | https://en.sosen.com/userfiles/files/2022/02/15/SS-600VP-XX%20V06%20SPEC.pdf | VP | Rectangle | CC | Isolated | 100-277Vac | 600W | 143-286V | 0.35-2.8A | 95% | 0.95 | 12V/300mA | Yes | Yes | Yes | Yes | 10/6kV | 67 | N/A | Yes | 288*144*49.5 | ENEC/UL/CE/CB/RCM/CCC/Class P | 450±10 | 250±10 | 220±10 | 8.2 | 8.8 | 5.6 | Yes | 8(Tc：75℃) | 4 | 3.75 | 16 | 500x390x170 | 36 | 144 | 577.2
103 | SS-600VP-428* | https://en.sosen.com/userfiles/files/2022/02/15/SS-600VP-XX%20V06%20SPEC.pdf | VP | Rectangle | CC | Isolated | 100-277Vac | 600W | 214-428V | 0.35-1.75A | 95% | 0.95 | 12V/300mA | Yes | Yes | Yes | Yes | 10/6kV | 67 | N/A | Yes | 288*144*49.5 | ENEC/UL/CE/CB/RCM/CCC/Class P | 450±10 | 250±10 | 220±10 | 8.2 | 8.8 | 5.6 | Yes | 8(Tc：75℃) | 4 | 3.75 | 16 | 500x390x170 | 36 | 144 | 577.2
104 | SS-650VP-56BHB | NA | VP | Rectangle | CC | Isolated | 100-277Vac | 650W | 28-56V | 1.4-13.5A | 95% | 0.95 | 12V/300mA | Yes | Yes | Yes | Yes | 10/6kV | N/A | N/A | Yes | 440*89.5*44.5 | ENEC/UL/CE/CB/RCM/CCC/Class P | 450±10 | 250±10 | 220±10 | 8.2 | 8.8 | 5.6 | Yes | 5(Tc：75℃) | 5 | 3.3 | 17.5 | 500x390x170 | 36 | 180 | 631.2
105 | SS-650VP-56* | https://en.sosen.com/userfiles/files/2022/01/06/SS-650VP-XX%20V03%20SPEC.pdf | VP | Rectangle | CC | Isolated | 100-277Vac | 650W | 28-56V | 1.4-13.5A | 95% | 0.95 | 12V/300mA | Yes | Yes | Yes | Yes | 10/6kV | 67 | N/A | Yes | 430*89.5*44.5 | ENEC/UL/CE/CB/RCM/CCC/Class P | 450±10 | 250±10 | 220±10 | 8.2 | 8.8 | 5.6 | Yes | 8(Tc：75℃) | 5 | 3.3 | 17.5 | 500x390x170 | 36 | 180 | 631.2
106 | SS-720VP-56* | https://en.sosen.com/userfiles/files/2021/11/22/SS-720VP-XX%20V04%20SPEC.pdf | VP | Rectangle | CC | Isolated | 100-277Vac | 720W | 28-56V | 1.5-15A | 95% | 0.95 | 12V/300mA | Yes | Yes | Yes | Yes | 10/6kV | 67 | N/A | Yes | 288*144*49.5 | ENEC/UL/CE/CB/RCM/CCC/Class P | 450±10 | 250±10 | 220±10 | 8.2 | 8.8 | 5.6 | Yes | 8(Tc：71℃) | 4 | 3.75 | 16 | 500x390x170 | 36 | 144 | 577.2
107 | SS-730VP-56BHB | https://en.sosen.com/userfiles/files/2021/11/25/SS-730VP-56BHB%20V01%20SPEC(1).pdf | VP | Rectangle | CC | Isolated | 100-277Vac | 730W | 28-56V | 1.75-15.2A | 95% | 0.95 | 12V/300mA | Yes | Yes | Yes | N/A | 10/6kV | N/A | N/A | Yes | 430*89.5*44.5 | UL | 450±10 | 250±10 | 220±10 | 8.2 | 8.8 | 5.6 | Yes | 5(Tc：71℃) | 5 | 3.3 | 17.5 | 500x390x170 | 36 | 180 | 631.2
108 | SS-730VP-56* | https://en.sosen.com/userfiles/files/2021/11/22/SS-730VP-XX%20V03%20SPEC.pdf | VP | Rectangle | CC | Isolated | 100-277Vac | 730W | 28-56V | 1.75-15.2A | 95% | 0.95 | 12V/300mA | Yes | Yes | Yes | N/A | 10/6kV | 67 | N/A | Yes | 430*89.5*44.5 | UL/ENEC | 450±10 | 250±10 | 220±10 | 8.2 | 8.8 | 5.6 | Yes | 8(Tc：71℃) | 5 | 3.3 | 17.5 | 500x390x170 | 36 | 180 | 631.2
109 | SS-1000VP-56* | NA | VP | Rectangle | CC | Isolated | 100-277Vac | 1000W | 28-56V | 2.1-20.8A | 95% | 0.95 | 12V/300mA | Yes | Yes | Yes | N/A | 10/6kV | 67 | N/A | Yes | 440*90*45 | UL | 450±10 | 250±10 | 220±10 | 8.2 | 10.7 | 5.6 | Yes | 5(Tc：75℃) | 5 | 3.8 | 20 | 500x390x170 | 36 | 180 | 721.2
110 | SS-1000VP-56BHB | NA | VP | Rectangle | CC | Isolated | 100-277Vac | 1000W | 28-56V | 2.1-20.8A | 95% | 0.95 | 12V/300mA | Yes | Yes | Yes | N/A | 10/6kV | N/A | N/A | Yes | 440*90*45 | UL | 450±10 | 250±10 | 220±10 | 8.2 | 10.7 | 5.6 | Yes | 5(Tc：75℃) | 5 | 3.8 | 20 | 500x390x170 | 36 | 180 | 721.2
111 | SS-200VP-H56* | https://en.sosen.com/userfiles/files/2021/10/27/SS-200VP-HXX%20V01%20SPEC.pdf | VP-H | Rectangle | CC | Isolated | 100-277Vac | 200W | 36-56V | 0.7-4.35A | 92% | 0.95 | 12V/200mA | Yes | Yes | Yes | N/A | 10/6kV | 67 | N/A | Yes | 209*71*40 | UL/CE | 450±10 | 250±10 | 220±10 | 7.3 | 7 | 5.6 | Yes | 5 | 14 | 1 | 15 | 500x390x170 | 36 | 504 | 541.2
112 | SS-240VP-H56* | https://en.sosen.com/userfiles/files/2021/10/27/SS-240VP-HXX%20V01%20SPEC.pdf | VP-H | Rectangle | CC | Isolated | 100-277Vac | 240W | 36-56V | 0.7-5.22A | 92% | 0.98 | 12V/200mA | Yes | Yes | Yes | N/A | 10/6kV | 67 | N/A | Yes | 244*71*40 | UL/CE | 450±10 | 250±10 | 220±10 | 7.3 | 7 | 5.6 | Yes | 5 | 14 | 1.25 | 18.5 | 500x390x170 | 36 | 504 | 667.2
113 | SS-320VP-H56* | https://en.sosen.com/userfiles/files/2021/10/27/SS-320VP-HXX%20V01%20SPEC.pdf | VP-H | Rectangle | CC | Isolated | 100-277Vac | 320W | 36-56V | 0.7-6.7A | 93.5% | 0.95 | 12V/200mA | Yes | Yes | Yes | N/A | 10/6kV | 67 | N/A | Yes | 254*71*43 | UL/CE | 450±10 | 250±10 | 220±10 | 7.3 | 7 | 5.6 | Yes | 5 | 7 | 1.3 | 10.1 | 500x390x120 | 48 | 336 | 486 | 一层6箱，8层
114 | SS-15EP-50B | https://en.sosen.com/userfiles/files/2021/09/28/SS-15EP-XX%20V01%20SPEC.pdf | EP | Rectangle | CC | Isolated | 120-277Vac | 15W | 28-50 | 0.24-0.39 | 85% | 0.95 | N/A | Yes | Yes | Yes | N/A | 6/6kV | N/A | N/A | N/A | 113*44.5*27.5 | UL/TUV/CCC | 150±10 | 250±10 | 220±10 | 2.7 | 2.7 | 2.7 | Yes | 5 | 60 | 0.14 | 9.4 | 500x390x170 | 36 | 2160 | 339.6
115 | SS-25EP-50B | https://en.sosen.com/userfiles/files/2021/09/28/SS-25EP-XX%20V01%20SPEC.pdf | EP | Rectangle | CC | Isolated | 120-277Vac | 25W | 28-50 | 0.4-0.66 | 88% | 0.95 | N/A | Yes | Yes | Yes | N/A | 6/6kV | N/A | N/A | N/A | 113*44.5*27.5 | UL/TUV/CCC | 150±10 | 250±10 | 220±10 | 2.7 | 2.7 | 2.7 | Yes | 5 | 60 | 0.14 | 9.4 | 500x390x170 | 36 | 2160 | 339.6
116 | SS-35EP-50B | https://en.sosen.com/userfiles/files/2021/09/29/SS-35EP-XX%20V01%20SPEC(1).pdf | EP | Rectangle | CC | Isolated | 120-277Vac | 35W | 28-50 | 0.55-0.92 | 89% | 0.95 | N/A | Yes | Yes | Yes | N/A | 6/6kV | N/A | N/A | N/A | 113*44.5*27.5 | UL/TUV/CCC | 150±10 | 250±10 | 220±10 | 2.7 | 2.7 | 2.7 | Yes | 5 | 60 | 0.14 | 9.4 | 500x390x170 | 36 | 2160 | 339.6
117 | SS-50EP-50B | https://en.sosen.com/userfiles/files/2021/09/28/SS-50EP-XX%20V01%20SPEC.pdf | EP | Rectangle | CC | Isolated | 120-277Vac | 50W | 28-50 | 0.8-1.32 | 89% | 0.95 | N/A | Yes | Yes | Yes | N/A | 6/6kV | N/A | N/A | N/A | 124.5*44.5*27.5 | UL/TUV/CCC | 150±10 | 250±10 | 220±10 | 2.7 | 2.7 | 2.7 | Yes | 5 | 60 | 0.15 | 10 | 500x390x170 | 36 | 2160 | 361.2
118 | SS-75EP-56B | https://en.sosen.com/userfiles/files/2021/10/18/SS-75EP-XX%20V03%20SPEC.pdf | EP | Rectangle | CC | Isolated | 120-277Vac | 75W | 28-56 | 1.0-2.1 | 90.5% | 0.97 | N/A | N/A | Yes | Yes | N/A | 10/6kV | N/A | N/A | N/A | 135*57.5*31.5 | UL/TUV/CCC | 300±10 | 300±10 | 220±10 | 2.7 | 2.7 | 2.7 | Yes | 5 | 20 | 0.48 | 10.6 | 500x390x170 | 36 | 720 | 382.8
119 | SS-100EP-56B | https://en.sosen.com/userfiles/files/2021/08/18/SS-100EP-XX%20V02%20SPEC%20(2).pdf | EP | Rectangle | CC | Isolated | 120-277Vac | 100W | 28-56 | 1.3-2.66 | 91% | 0.97 | N/A | N/A | Yes | Yes | N/A | 10/6kV | N/A | N/A | N/A | 135*57.5*31.5 | UL/TUV/CCC | 300±10 | 300±10 | 220±10 | 2.7 | 2.7 | 2.7 | Yes | 5 | 20 | 0.49 | 10.8 | 500x390x170 | 36 | 720 | 390
120 | SS-150EP-56B | https://en.sosen.com/userfiles/files/2021/10/14/SS-150EP-XX%20V03%20SPEC.pdf | EP | Rectangle | CC | Isolated | 120-277Vac | 150W | 28-56 | 2.4-4.2 | 92% | 0.97 | N/A | N/A | Yes | Yes | N/A | 10/6kV | N/A | N/A | N/A | 164*57.5*34 | UL/TUV/CCC | 300±10 | 300±10 | 220±10 | 2.7 | 2.7 | 2.7 | Yes | 5 | 20 | 0.62 | 13.4 | 500x390x170 | 36 | 720 | 483.6
121 | SS-200EP-56B | https://en.sosen.com/userfiles/files/2021/10/14/SS-200EP-XX%20V02%20SPEC.pdf | EP | Rectangle | CC | Isolated | 120-277Vac | 200W | 28-56 | 3.6-5.6 | 92% | 0.97 | N/A | N/A | Yes | Yes | N/A | 10/6kV | N/A | N/A | N/A | 183*63.5*37 | UL/TUV/CCC | 300±10 | 300±10 | 220±10 | 2.7 | 2.7 | 2.7 | Yes | 5 | 20 | 0.85 | 18 | 500x390x170 | 36 | 720 | 649.2
122 | SS-240EP-56B | https://en.sosen.com/userfiles/files/2021/10/18/SS-240EP-XX%20V02%20SPEC.pdf | EP | Rectangle | CC | Isolated | 120-277Vac | 240W | 28-56 | 3.3-6.66 | 93% | 0.97 | N/A | N/A | Yes | Yes | N/A | 10/6kV | N/A | N/A | N/A | 196*64.5*37.5 | UL/TUV/CCC | 300±10 | 300±10 | 220±10 | 2.7 | 2.7 | 2.7 | Yes | 5 | 14 | 0.92 | 13.88 | 500x390x170 | 36 | 504 | 500.88
123 | SS-36L-42* | https://en.sosen.com/userfiles/files/2021/10/22/SS-36L-XX%20V03%20SPEC.pdf | L | Rectangle | CC | Isolated | 120-277Vac | 36W | 24-42 | 0.86/1.05 | 88% | 0.95 | N/A | N/A | Yes | N/A | N/A | 6/4kV | N/A | N/A | N/A | 131*45*30.5 | UL/TUV/CB/Class P | 350±10 | 200±10 | 150±10 | 2.2 | 2.2 | 2.2 | Yes | 5 | 36 | 0.33 | 12.88 | 500x390x170 | 36 | 1296 | 464.88
124 | SS-36L-54* | https://en.sosen.com/userfiles/files/2021/10/22/SS-36L-XX%20V03%20SPEC.pdf | L | Rectangle | CC | Isolated | 120-277Vac | 36W | 36-54 | 0.65/0.75 | 88% | 0.95 | N/A | N/A | Yes | N/A | N/A | 6/4kV | N/A | N/A | N/A | 131*45*30.5 | UL/TUV/CB/Class P | 350±10 | 200±10 | 150±10 | 2.2 | 2.2 | 2.2 | Yes | 5 | 36 | 0.33 | 12.88 | 500x390x170 | 36 | 1296 | 464.88
125 | SS-60L-42* | https://en.sosen.com/userfiles/files/2021/10/25/SS-60L-XX%20V04%20SPEC.pdf | L | Rectangle | CC | Isolated | 120-277Vac | 60W | 34-42 | 1.45/1.65 | 88% | 0.95 | N/A | N/A | Yes | N/A | N/A | 6/4kV | N/A | N/A | N/A | 110*69.5*36.2 | UL/TUV/CB/Class P | 350±10 | 200±10 | 150±10 | 2.2 | 2.2 | 2.2 | Yes | 5 | 36 | 0.5 | 19 | 500x390x170 | 36 | 1296 | 685.2
126 | SS-60L-54* | https://en.sosen.com/userfiles/files/2021/10/25/SS-60L-XX%20V04%20SPEC.pdf | L | Rectangle | CC | Isolated | 120-277Vac | 60W | 42-54 | 0.86/1.05/1.25 | 88% | 0.95 | N/A | N/A | Yes | N/A | N/A | 6/4kV | N/A | N/A | N/A | 110*69.5*36.2 | UL/TUV/CB/Class P | 350±10 | 200±10 | 150±10 | 2.2 | 2.2 | 2.2 | Yes | 5 | 36 | 0.5 | 19 | 500x390x170 | 36 | 1296 | 685.2
127 | SS-75L-36* | https://en.sosen.com/userfiles/files/2021/10/25/SS-75L-XX%20V06%20SPEC.pdf | L | Rectangle | CC | Isolated | 120-277Vac | 75W | 28-36 | 1.4-2.1 | 88% | 0.98 | N/A | N/A | Yes | N/A | N/A | 6/6kV | N/A | N/A | N/A | 215.2*45.5*31 | UL/TUV/CB/Class P | 300±10 | 300±10 | 220±10 | 2.7 | 2.7 | 2.7 | Yes | 5 | 28 | 0.48 | 14.44 | 500x390x170 | 36 | 1008 | 521.04
128 | SS-75L-42* | https://en.sosen.com/userfiles/files/2021/10/25/SS-75L-XX%20V06%20SPEC.pdf | L | Rectangle | CC | Isolated | 120-277Vac | 75W | 30-42 | 1.2-1.8 | 88% | 0.98 | N/A | N/A | Yes | N/A | N/A | 6/6kV | N/A | N/A | N/A | 215.2*45.5*31 | UL/TUV/CB/Class P | 300±10 | 300±10 | 220±10 | 2.7 | 2.7 | 2.7 | Yes | 5 | 28 | 0.48 | 14.44 | 500x390x170 | 36 | 1008 | 521.04
129 | SS-75L-48* | https://en.sosen.com/userfiles/files/2021/10/25/SS-75L-XX%20V06%20SPEC.pdf | L | Rectangle | CC | Isolated | 120-277Vac | 75W | 38-48 | 1.0-1.57 | 89% | 0.98 | N/A | N/A | Yes | N/A | N/A | 6/6kV | N/A | N/A | N/A | 215.2*45.5*31 | UL/TUV/CB/Class P | 300±10 | 300±10 | 220±10 | 2.7 | 2.7 | 2.7 | Yes | 5 | 28 | 0.48 | 14.44 | 500x390x170 | 36 | 1008 | 521.04
130 | SS-75L-54* | https://en.sosen.com/userfiles/files/2021/10/25/SS-75L-XX%20V06%20SPEC.pdf | L | Rectangle | CC | Isolated | 120-277Vac | 75W | 40-54 | 0.9-1.4 | 89% | 0.98 | N/A | N/A | Yes | N/A | N/A | 6/6kV | N/A | N/A | N/A | 215.2*45.5*31 | UL/TUV/CB/Class P | 300±10 | 300±10 | 220±10 | 2.7 | 2.7 | 2.7 | Yes | 5 | 28 | 0.48 | 14.44 | 500x390x170 | 36 | 1008 | 521.04
131 | SS-100L-36* | https://en.sosen.com/userfiles/files/2021/10/25/SS-100L-XX%20V07%20SPEC.pdf | L | Rectangle | CC | Isolated | 120-277Vac | 100W | 28-36 | 1.8-2.67 | 89% | 0.98 | N/A | N/A | Yes | N/A | N/A | 6/6kV | N/A | N/A | N/A | 215.2*45.5*31 | UL/TUV/CB/Class P | 300±10 | 300±10 | 220±10 | 2.7 | 2.7 | 2.7 | Yes | 5 | 28 | 0.53 | 15.84 | 500x390x170 | 36 | 1008 | 571.44
132 | SS-100L-42* | https://en.sosen.com/userfiles/files/2021/10/25/SS-100L-XX%20V07%20SPEC.pdf | L | Rectangle | CC | Isolated | 120-277Vac | 100W | 30-42 | 1.6-2.3 | 89% | 0.98 | N/A | N/A | Yes | N/A | N/A | 6/6kV | N/A | N/A | N/A | 215.2*45.5*31 | UL/TUV/CB/Class P | 300±10 | 300±10 | 220±10 | 2.7 | 2.7 | 2.7 | Yes | 5 | 28 | 0.53 | 15.84 | 500x390x170 | 36 | 1008 | 571.44
133 | SS-100L-48* | https://en.sosen.com/userfiles/files/2021/10/25/SS-100L-XX%20V07%20SPEC.pdf | L | Rectangle | CC | Isolated | 120-277Vac | 100W | 38-48 | 1.4-2.0 | 90% | 0.98 | N/A | N/A | Yes | N/A | N/A | 6/6kV | N/A | N/A | N/A | 215.2*45.5*31 | UL/TUV/CB/Class P | 300±10 | 300±10 | 220±10 | 2.7 | 2.7 | 2.7 | Yes | 5 | 28 | 0.53 | 15.84 | 500x390x170 | 36 | 1008 | 571.44
134 | SS-100L-54* | https://en.sosen.com/userfiles/files/2021/10/25/SS-100L-XX%20V07%20SPEC.pdf | L | Rectangle | CC | Isolated | 120-277Vac | 100W | 40-54 | 1.2-1.78 | 90% | 0.98 | N/A | N/A | Yes | N/A | N/A | 6/6kV | N/A | N/A | N/A | 215.2*45.5*31 | UL/TUV/CB/Class P | 300±10 | 300±10 | 220±10 | 2.7 | 2.7 | 2.7 | Yes | 5 | 28 | 0.53 | 15.84 | 500x390x170 | 36 | 1008 | 571.44
135 | SS-100L-N260 | NA | L | Rectangle | CC | Non-isolated | 220-380Vac | 100W | 180-260 | 0.385-0.5 | 94.5% | 0.92 | N/A | N/A | N/A | N/A | N/A | 4/4kV | 42 | N/A | N/A | 215.2*45.5*31 | NA | 300±10 | 300±10 | 220±10 | 2.7 | 2.7 | 2.7 | Yes | 5 | 24 | 0.6 | 15.4 | 500x390x170 | 36 | 864 | 555.6
136 | SS-650L-N360BH | NA | L | Rectangle | CC | Non-isolated | 200-277Vac | 650W | 210-360 | 0.35-2.7 | 96% | 0.98 | 12V/200mA | Yes | Yes | Yes | N/A | 6/6kV | 67 | N/A | Yes | 225*89.5*44.5 | UL/CE | 450±10 | 250±10 | 220±10 | 7.8 | 7.3 | 5.6 | Yes | 5 | 7 | 1.745 | 13.215 | 500x390x120 | 48 | 336 | 635.52 | 一层6箱，8层
137 | SS-75LV-42B | https://en.sosen.com/userfiles/files/2021/10/26/SS-75LV-XX%20V03%20SPEC.pdf | LV | Rectangle | CC | Isolated | 120-277Vac | 75W | 28-42V | 1.05-2.1A | 89% | 0.98 | N/A | Yes | Yes | N/A | N/A | 4/4kV | N/A | N/A | N/A | 215.2*43.9*29 | UL/TUV/CB/CE | 300±10 | 300±10 | 220±10 | 2.7 | 2.7 | 2.7 | Yes | 5 | 30 | 0.48 | 15.4 | 500x390x170 | 36 | 1080 | 555.6
138 | SS-75LV-54B | https://en.sosen.com/userfiles/files/2021/10/26/SS-75LV-XX%20V03%20SPEC.pdf | LV | Rectangle | CC | Isolated | 120-277Vac | 75W | 38-54V | 0.8-1.6A | 90% | 0.98 | N/A | Yes | Yes | N/A | N/A | 4/4kV | N/A | N/A | N/A | 215.2*43.9*29 | UL/TUV/CB/CE | 300±10 | 300±10 | 220±10 | 2.7 | 2.7 | 2.7 | Yes | 5 | 30 | 0.48 | 15.4 | 500x390x170 | 36 | 1080 | 555.6
139 | SS-100LV-42B | https://en.sosen.com/userfiles/files/2021/10/27/SS-100LV-XX%20V03%20SPEC.pdf | LV | Rectangle | CC | Isolated | 120-277Vac | 100W | 28-42V | 1.34-2.67A | 89% | 0.98 | N/A | Yes | Yes | N/A | N/A | 4/4kV | N/A | N/A | N/A | 215.2*43.9*29 | UL/TUV/CB/CE | 300±10 | 300±10 | 220±10 | 2.7 | 2.7 | 2.7 | Yes | 5 | 30 | 0.53 | 16.9 | 500x390x170 | 36 | 1080 | 609.6
140 | SS-100LV-54B | https://en.sosen.com/userfiles/files/2021/10/27/SS-100LV-XX%20V03%20SPEC.pdf | LV | Rectangle | CC | Isolated | 120-277Vac | 100W | 38-54V | 1-2A | 90% | 0.98 | N/A | Yes | Yes | N/A | N/A | 4/4kV | N/A | N/A | N/A | 215.2*43.9*29 | UL/TUV/CB/CE | 300±10 | 300±10 | 220±10 | 2.7 | 2.7 | 2.7 | Yes | 5 | 30 | 0.53 | 16.9 | 500x390x170 | 36 | 1080 | 609.6
141 | SS-75EA-54 | NA | EA | Rectangle | CC | Isolated | 220-240Vac | 75W | 27-54V | 1.4-2.1A | 89% | 0.97 | N/A | N/A | N/A | Yes | N/A | 6/4kV | 67 | Yes | N/A | 151.5*66*35.5 | BIS | 450±10 | 250±10 | 220±10 | 7.4 | 7 | 4.7 | Yes | 5 | 14 | 0.57 | 8.98 | 500x390x170 | 36 | 504 | 324.48
142 | SS-100EA-54 | NA | EA | Rectangle | CC | Isolated | 220-240Vac | 100W | 27-54V | 1.85-2.8A | 89% | 0.97 | N/A | N/A | N/A | Yes | N/A | 6/4kV | 67 | Yes | N/A | 151.5*66*35.5 | BIS | 450±10 | 250±10 | 220±10 | 7.4 | 7 | 4.7 | Yes | 5 | 14 | 0.57 | 8.98 | 500x390x170 | 36 | 504 | 324.48
143 | SS-150EA-54 | NA | EA | Rectangle | CC | Isolated | 220-240Vac | 150W | 27-54V | 1.9-3.8A | 90.5% | 0.95 | N/A | N/A | N/A | Yes | N/A | 6/4kV | 67 | Yes | N/A | 178*66*39.5 | BIS | 450±10 | 250±10 | 220±10 | 7.4 | 7 | 4.7 | Yes | 5 | 14 | 0.64 | 9.96 | 500x390x170 | 36 | 504 | 359.76
144 | SS-200EA-54 | NA | EA | Rectangle | CC | Isolated | 220-240Vac | 200W | 28-54V | 28-54V | 92% | 0.97 | N/A | N/A | N/A | Yes | N/A | 6/4kV | 67 | Yes | N/A | 174*66*39.5 | BIS | 450±10 | 250±10 | 220±10 | 7.4 | 7 | 4.7 | Yes | 5 | 14 | 0.78 | 11.92 | 500x390x170 | 36 | 504 | 430.32
145 | SS-240EA-54 | NA | EA | Rectangle | CC | Isolated | 220-240Vac | 240W | 27-54V | 3.3-6.6A | 92.5% | 0.95 | N/A | N/A | N/A | Yes | N/A | 6/4kV | 67 | Yes | N/A | 200*66*39.5 | BIS | 450±10 | 250±10 | 220±10 | 7.4 | 7 | 4.7 | Yes | 5 | 14 | 0.84 | 12.76 | 500x390x170 | 36 | 504 | 460.56
146 | SS-100M-56BH | https://en.sosen.com/userfiles/files/2021/10/22/SS-100M-XX%20V07%20SPEC.pdf | M | Rectangle | CC | Isolated | 277-480Vac | 100W | 22-56V | 0.35-2.97A | 89% | 0.95 | 12V/300mA | Yes | Yes | Yes | N/A | 10/6kV | 67 | N/A | Yes | 221*71*39.6 | UL/FCC/ClassP | 450±10 | 250±10 | 220±10 | 9.4 | 7.4 | 5.6 | Yes | 5 | 14 | 1.05 | 15.7 | 500x390x170 | 36 | 504 | 566.4
147 | SS-100M-185BH | https://en.sosen.com/userfiles/files/2021/10/22/SS-100M-XX%20V07%20SPEC.pdf | M | Rectangle | CC | Isolated | 277-480Vac | 100W | 75-185V | 0.1-1.05A | 90% | 0.95 | 12V/300mA | Yes | Yes | Yes | N/A | 10/6kV | 67 | N/A | Yes | 221*71*39.6 | UL/FCC/ClassP | 450±10 | 250±10 | 220±10 | 9.4 | 7.4 | 5.6 | Yes | 5 | 14 | 1.05 | 15.7 | 500x390x170 | 36 | 504 | 566.4
148 | SS-150M-56BH | https://en.sosen.com/userfiles/files/2021/09/17/SS-150M-XX%20V08%20SPEC.pdf | M | Rectangle | CC | Isolated | 277-480Vac | 150W | 22-56V | 0.35-4.2A | 90% | 0.95 | 12V/300mA | Yes | Yes | Yes | N/A | 10/6kV | 67 | N/A | Yes | 221*71*39.6 | UL/FCC/ClassP | 450±10 | 250±10 | 220±10 | 9.4 | 7.4 | 5.6 | Yes | 5 | 14 | 1.1 | 16.4 | 500x390x170 | 36 | 504 | 591.6
149 | SS-150M-215BH | https://en.sosen.com/userfiles/files/2021/09/17/SS-150M-XX%20V08%20SPEC.pdf | M | Rectangle | CC | Isolated | 277-480Vac | 150W | 85-215V | 0.1-1.4A | 91% | 0.95 | 12V/300mA | Yes | Yes | Yes | N/A | 10/6kV | 67 | N/A | Yes | 221*71*39.6 | UL/FCC/ClassP | 450±10 | 250±10 | 220±10 | 9.4 | 7.4 | 5.6 | Yes | 5 | 14 | 1.1 | 16.4 | 500x390x170 | 36 | 504 | 591.6
150 | SS-240M-56BH | https://en.sosen.com/userfiles/files/2021/10/25/SS-240M-XX%20V07%20SPEC.pdf | M | Rectangle | CC | Isolated | 277-480Vac | 240W | 22-56V | 0.7-6.7A | 92% | 0.95 | 12V/300mA | Yes | Yes | Yes | N/A | 10/6kV | 67 | N/A | Yes | 221*71*39.6 | UL/FCC/ClassP | 450±10 | 250±10 | 220±10 | 9.4 | 8 | 5.6 | Yes | 5 | 7 | 1.5 | 11.5 | 500x390x120 | 48 | 336 | 553.2 | 一层6箱，8层
151 | SS-240M-228BH | https://en.sosen.com/userfiles/files/2021/10/25/SS-240M-XX%20V07%20SPEC.pdf | M | Rectangle | CC | Isolated | 277-480Vac | 240W | 114-228V | 0.35-1.75A | 93% | 0.95 | 12V/300mA | Yes | Yes | Yes | N/A | 10/6kV | 67 | N/A | Yes | 221*71*39.6 | UL/FCC/ClassP | 450±10 | 250±10 | 220±10 | 9.4 | 8 | 5.6 | Yes | 5 | 7 | 1.5 | 11.5 | 500x390x120 | 48 | 336 | 553.2 | 一层6箱，8层
152 | SS-240M-343BH | https://en.sosen.com/userfiles/files/2021/10/25/SS-240M-XX%20V07%20SPEC.pdf | M | Rectangle | CC | Isolated | 277-480Vac | 240W | 171-343V | 0.1-1.05A | 93% | 0.95 | 12V/300mA | Yes | Yes | Yes | N/A | 10/6kV | 67 | N/A | Yes | 254*71*39.6 | UL/FCC/ClassP | 450±10 | 250±10 | 220±10 | 9.4 | 8 | 5.6 | Yes | 5 | 7 | 1.5 | 11.5 | 500x390x120 | 48 | 336 | 553.2 | 一层6箱，8层
153 | SS-320M-56BH | https://en.sosen.com/userfiles/files/2021/10/26/SS-320M-XX%20V05%20SPEC.pdf | M | Rectangle | CC | Isolated | 277-480Vac | 320W | 32-56V | 0.7-8.4A | 92% | 0.95 | 12V/300mA | Yes | Yes | Yes | N/A | 10/6kV | 67 | N/A | Yes | 261.8*89.5*44.5 | UL/FCC/ClassP | 450±10 | 250±10 | 220±10 | 9.4 | 7.8 | 5.6 | Yes | 5 | 7 | 2 | 15 | 500x390x120 | 48 | 336 | 721.2 | 一层6箱，8层
154 | SS-320M-228BH | https://en.sosen.com/userfiles/files/2021/10/26/SS-320M-XX%20V05%20SPEC.pdf | M | Rectangle | CC | Isolated | 277-480Vac | 320W | 114-228V | 0.35-2.1A | 93% | 0.95 | 12V/300mA | Yes | Yes | Yes | N/A | 10/6kV | 67 | N/A | Yes | 261.8*89.5*44.5 | UL/FCC/ClassP | 450±10 | 250±10 | 220±10 | 9.4 | 7.8 | 5.6 | Yes | 5 | 7 | 2 | 15 | 500x390x120 | 48 | 336 | 721.2 | 一层6箱，8层
155 | SS-320M-428BH | https://en.sosen.com/userfiles/files/2021/10/26/SS-320M-XX%20V05%20SPEC.pdf | M | Rectangle | CC | Isolated | 277-480Vac | 320W | 214-428V | 0.1-1.05A | 93% | 0.95 | 12V/300mA | Yes | Yes | Yes | N/A | 10/6kV | 67 | N/A | Yes | 261.8*89.5*44.5 | UL/FCC/ClassP | 450±10 | 250±10 | 220±10 | 9.4 | 7.8 | 5.6 | Yes | 5 | 7 | 2 | 15 | 500x390x120 | 48 | 336 | 721.2 | 一层6箱，8层
156 | SS-600M-56BH | https://en.sosen.com/userfiles/files/2022/04/12/SS-600M-XX%20V05%20SPEC.pdf | M | Rectangle | CC | Isolated | 220-480Vac | 600W | 22-56V | 1.25-12.5A | 95.5% | 0.98 | 12V/300mA | Yes | Yes | Yes | N/A | 10/6kV | 67 | N/A | Yes | 315*144*49.5 | UL/FCC/ClassP | 450±10 | 250±10 | 220±10 | 9.4 | 7.8 | 5.6 | Yes | 5 | 4 | 3.75 | 16 | 500x390x170 | 36 | 144 | 577.2
157 | SS-600M-190BH | https://en.sosen.com/userfiles/files/2022/04/12/SS-600M-XX%20V05%20SPEC.pdf | M | Rectangle | CC | Isolated | 220-480Vac | 600W | 95-190V | 0.7-4.2A | 95.5% | 0.98 | 12V/300mA | Yes | Yes | Yes | N/A | 10/6kV | 67 | N/A | Yes | 315*144*49.5 | UL/FCC/ClassP | 450±10 | 250±10 | 220±10 | 9.4 | 7.8 | 5.6 | Yes | 5 | 4 | 3.75 | 16 | 500x390x170 | 36 | 144 | 577.2
158 | SS-600M-286BH | https://en.sosen.com/userfiles/files/2022/04/12/SS-600M-XX%20V05%20SPEC.pdf | M | Rectangle | CC | Isolated | 220-480Vac | 600W | 143-286V | 0.35-2.8A | 95.5% | 0.98 | 12V/300mA | Yes | Yes | Yes | N/A | 10/6kV | 67 | N/A | Yes | 315*144*49.5 | UL/FCC/ClassP | 450±10 | 250±10 | 220±10 | 9.4 | 7.8 | 5.6 | Yes | 5 | 4 | 3.75 | 16 | 500x390x170 | 36 | 144 | 577.2
159 | SS-600M-428BH | https://en.sosen.com/userfiles/files/2022/04/12/SS-600M-XX%20V05%20SPEC.pdf | M | Rectangle | CC | Isolated | 220-480Vac | 600W | 214-428V | 0.35-1.75A | 95.5% | 0.98 | 12V/300mA | Yes | Yes | Yes | N/A | 10/6kV | 67 | N/A | Yes | 315*144*49.5 | UL/FCC/ClassP | 450±10 | 250±10 | 220±10 | 9.4 | 7.8 | 5.6 | Yes | 5 | 4 | 3.75 | 16 | 500x390x170 | 36 | 144 | 577.2
160 | SS-800M-56* | https://en.sosen.com/userfiles/files/2022/04/11/SS-800M-XX%20V01%20SPEC.pdf | M | Rectangle | CC | Isolated | 180-528Vac | 800W | 28-56V | 1.67-16.7A | 96% | 0.95 | 12V/500mA | Yes | Yes | Yes | N/A | 10/6kV | 67 | N/A | Yes | 288*144*49.5 | UL/FCC/ClassP | 450±10 | 250±10 | 220±10 | 9.8 | 8.8 | 5.6 | Yes | 5 | 4 | 3.75 | 16 | 500x390x170 | 36 | 144 | 577.2
161 | SS-800M-190* | https://en.sosen.com/userfiles/files/2022/04/11/SS-800M-XX%20V01%20SPEC.pdf | M | Rectangle | CC | Isolated | 180-528Vac | 800W | 95-190V | 0.7-5.26A | 95.5% | 0.95 | 12V/500mA | Yes | Yes | Yes | N/A | 10/6kV | 67 | N/A | Yes | 288*144*49.5 | UL/FCC/ClassP | 450±10 | 250±10 | 220±10 | 9.8 | 8.8 | 5.6 | Yes | 5 | 4 | 3.75 | 16 | 500x390x170 | 36 | 144 | 577.2
162 | SS-800M-286* | https://en.sosen.com/userfiles/files/2022/04/11/SS-800M-XX%20V01%20SPEC.pdf | M | Rectangle | CC | Isolated | 180-528Vac | 800W | 143-286V | 0.35-3.72A | 96% | 0.95 | 12V/500mA | Yes | Yes | Yes | N/A | 10/6kV | 67 | N/A | Yes | 288*144*49.5 | UL/FCC/ClassP | 450±10 | 250±10 | 220±10 | 9.8 | 8.8 | 5.6 | Yes | 5 | 4 | 3.75 | 16 | 500x390x170 | 36 | 144 | 577.2
163 | SS-800M-380* | https://en.sosen.com/userfiles/files/2022/04/11/SS-800M-XX%20V01%20SPEC.pdf | M | Rectangle | CC | Isolated | 180-528Vac | 800W | 190-380V | 0.35-2.6A | 96% | 0.95 | 12V/500mA | Yes | Yes | Yes | N/A | 10/6kV | 67 | N/A | Yes | 288*144*49.5 | UL/FCC/ClassP | 450±10 | 250±10 | 220±10 | 9.8 | 8.8 | 5.6 | Yes | 5 | 4 | 3.75 | 16 | 500x390x170 | 36 | 144 | 577.2
164 | SS-880M-56BH | NA | M | Rectangle | CC | Isolated | 180-528Vac | 800W | 28-56V | 1.8-18.3 | 96.5% | 0.98 | 12V/500mA | Yes | Yes | Yes | N/A | 10/6kV | 67 | N/A | Yes | 288*144*49.5 | UL/FCC/ClassP | 450±10 | 250±10 | 220±10 | 9.8 | 8.8 | 5.6 | Yes | 5 | 4 | 3.75 | 16 | 500x390x170 | 36 | 144 | 577.2
165 | SS-22PA-32B | https://en.sosen.com/userfiles/files/2022/01/18/SS-22PA-XX%20V02%20SPEC.pdf | PA | Rectangle | CC | Isolated | 220-240Vac | 22W | 12-32 | 0.35-1.05 | 85% | 0.98 | N/A | N/A | Yes | Yes | N/A | 10/6kV | 20 | N/A | Yes | 123*79*31 | ENEC/CE/CB | 123±10 | 79±10 | 31±10 | N/A | N/A | N/A | Yes | 5 | 40 | 0.19 | 8.6 | 460x280x180 | 48 | 1920 | 414
166 | SS-40PA-54B | https://en.sosen.com/userfiles/files/2022/01/18/SS-40PA-XX%20V02%20SPEC.pdf | PA | Rectangle | CC | Isolated | 220-240Vac | 40W | 20-54 | 0.35-1.05 | 88% | 0.98 | N/A | N/A | Yes | Yes | N/A | 10/6kV | 20 | N/A | Yes | 123*79*31 | ENEC/CE/CB | 123±10 | 79±10 | 31±10 | N/A | N/A | N/A | Yes | 5 | 40 | 0.19 | 8.6 | 460x280x180 | 48 | 1920 | 414
167 | SS-75PA-108B | https://en.sosen.com/userfiles/files/2022/01/18/SS-75PA-XX%20V01%20SPEC.pdf | PA | Rectangle | CC | Isolated | 220-240Vac | 75W | 38-108 | 0.35-1.05 | 91% | 0.98 | N/A | N/A | Yes | Yes | N/A | 10/6kV | 20 | N/A | Yes | 133*77*37 | ENEC/CE/CB | 133±10 | 77±10 | 37±10 | N/A | N/A | N/A | Yes | 5 | 30 | 0.51 | 16.3 | 450x300x160 | 48 | 1440 | 783.6
168 | SS-110PA-160B | https://en.sosen.com/productdetail/140.html | PA | Rectangle | CC | Isolated | 220-240Vac | 110W | 55-160 | 0.35-1.05 | 92% | 0.98 | N/A | N/A | Yes | Yes | N/A | 10/6kV | 20 | N/A | Yes | 133*77*37 | ENEC/CE/CB | 133±10 | 77±10 | 37±10 | N/A | N/A | N/A | Yes | 5 | 30 | 0.51 | 16.3 | 450x300x160 | 48 | 1440 | 783.6
169 | SS-165PA-235B | https://en.sosen.com/userfiles/files/2022/01/18/SS-165PA-XX%20V02%20SPEC.pdf | PA | Rectangle | CC | Isolated | 220-240Vac | 165W | 90-235 | 0.35-1.05 | 92% | 0.98 | N/A | N/A | Yes | Yes | N/A | 10/6kV | 20 | N/A | Yes | 171*101*35 | ENEC/CE/CB | 171±10 | 101±10 | 35±10 | N/A | N/A | N/A | Yes | 5 | 18 | 0.84 | 16.12 | 450x300x160 | 48 | 864 | 774.96
170 | SS-120NL-130* | https://en.sosen.com/userfiles/files/2021/09/28/SS-120NL-XX%20V08%20SPEC(1).pdf | NL | Rectangle | CC | non-isolated | 120-277Vac | 120W | 90-130 | 0.7-1.0 | 95% | 0.97 | N/A | N/A | Yes | Yes | N/A | 4/4kV | N/A | N/A | N/A | 153*57.5*31.5 | UL/TUV/CB | 300±10 | 300±10 | 220±10 | 2.7 | 2.7 | 2.7 | Yes | 5 | 20 | 0.55 | 12 | 500x390x170 | 36 | 720 | 433.2
171 | SS-150NL-260* | https://en.sosen.com/userfiles/files/2021/09/28/SS-150NL-XX%20V09%20SPEC.pdf | NL | Rectangle | CC | non-isolated | 120-277Vac | 150W | 180-260 | 0.52-0.75 | 95% | 0.97 | N/A | N/A | Yes | Yes | N/A | 4/4kV | N/A | N/A | N/A | 161*57.5*34 | UL/TUV/CB | 300±10 | 300±10 | 220±10 | 2.7 | 2.7 | 2.7 | Yes | 5 | 20 | 0.6 | 13 | 500x390x170 | 36 | 720 | 469.2
172 | SS-200NL-260* | https://en.sosen.com/userfiles/files/2021/09/28/SS-200NL-XX%20V09%20SPEC.pdf | NL | Rectangle | CC | non-isolated | 120-277Vac | 200W | 180-260 | 0.7-1.0 | 95% | 0.97 | N/A | N/A | Yes | Yes | N/A | 4/4kV | N/A | N/A | N/A | 161*57.5*34 | UL/TUV/CB | 300±10 | 300±10 | 220±10 | 2.7 | 2.7 | 2.7 | Yes | 5 | 20 | 0.6 | 13 | 500x390x170 | 36 | 720 | 469.2
173 | SS-240NL-260* | https://en.sosen.com/userfiles/files/2021/11/16/SS-240NL-XX%20V10%20SPEC.pdf | NL | Rectangle | CC | non-isolated | 120-277Vac | 240W | 180-260 | 0.84-1.2 | 95% | 0.97 | N/A | N/A | Yes | Yes | N/A | 4/4kV | N/A | N/A | N/A | 183*63.5*37 | UL/TUV/CB | 300±10 | 300±10 | 220±10 | 2.7 | 2.7 | 2.7 | Yes | 5 | 20 | 0.85 | 18 | 500x390x170 | 36 | 720 | 649.2
174 | SS-120NH-130BH | https://en.sosen.com/userfiles/files/2021/09/29/SS-120NH-XX%20V07%20SPEC.pdf | NH | Rectangle | CC | non-isolated | 120-277Vac | 120W | 90-130V | 0.7-1.0A | 93% | 0.97 | 12V/200mA | Yes | Yes | Yes | N/A | 4/4kV | N/A | N/A | N/A | 174*57.5*34 | UL/TUV/CB | 300±10 | 300±10 | 220±10 | 2.7 | 2.7 | 2.7 | Yes | 5 | 20 | 0.53 | 11.6 | 500x390x170 | 36 | 720 | 418.8
175 | SS-150NH-260BH | https://en.sosen.com/userfiles/files/2021/09/28/SS-150NH-XX%20V07%20SPEC.pdf | NH | Rectangle | CC | non-isolated | 120-277Vac | 150W | 180-260V | 0.52- 0.75A | 95% | 0.97 | 12V/200mA | Yes | Yes | Yes | N/A | 4/4kV | N/A | N/A | N/A | 174*57.5*34 | UL/TUV/CB | 300±10 | 300±10 | 220±10 | 2.7 | 2.7 | 2.7 | Yes | 5 | 20 | 0.65 | 14 | 500x390x170 | 36 | 720 | 505.2
176 | SS-200NH-260BH | https://en.sosen.com/userfiles/files/2021/09/28/SS-200NH-XX%20V07%20SPEC.pdf | NH | Rectangle | CC | non-isolated | 120-277Vac | 200W | 180-260V | 0.7-1.0A | 95% | 0.97 | 12V/200mA | Yes | Yes | Yes | N/A | 4/4kV | N/A | N/A | N/A | 174*57.5*34 | UL/TUV/CB | 300±10 | 300±10 | 220±10 | 2.7 | 2.7 | 2.7 | Yes | 5 | 20 | 0.65 | 14 | 500x390x170 | 36 | 720 | 505.2
177 | SS-240NH-260BH | https://en.sosen.com/userfiles/files/2021/11/16/SS-240NH-XX%20V09%20SPEC.pdf | NH | Rectangle | CC | non-isolated | 120-277Vac | 240W | 180-260V | 0.84- 1.2A | 95% | 0.97 | 12V/200mA | Yes | Yes | Yes | N/A | 4/4kV | N/A | N/A | N/A | 183*63.5*37 | UL/TUV/CB | 300±10 | 300±10 | 220±10 | 2.7 | 2.7 | 2.7 | Yes | 5 | 20 | 0.85 | 18 | 500x390x170 | 36 | 720 | 649.2
178 | SS-120NH-M130BH | NA | NH-M | Rectangle | CC | non-isolated | 120-347Vac | 120W | 90-130V | 0.7-1.0A | 93% | 0.97 | 12V/150mA | Yes | Yes | Yes | N/A | 4/4kV | N/A | N/A | N/A | 174*57.5*34 | UL | 300±10 | 300±10 | 220±10 | 2.7 | 2.7 | 2.7 | Yes | 5 | 20 | 0.53 | 11.6 | 500x390x170 | 36 | 720 | 418.8
179 | SS-150NH-M260BH | NA | NH-M | Rectangle | CC | non-isolated | 120-347Vac | 150W | 180-260V | 0.52-0.75A | 94% | 0.97 | 12V/150mA | Yes | Yes | Yes | N/A | 4/4kV | N/A | N/A | N/A | 174*57.5*34 | UL | 300±10 | 300±10 | 220±10 | 2.7 | 2.7 | 2.7 | Yes | 5 | 20 | 0.65 | 14 | 500x390x170 | 36 | 720 | 505.2
180 | SS-200NH-M260BH | NA | NH-M | Rectangle | CC | non-isolated | 120-347Vac | 200W | 180-260V | 0.7-1.0A | 95% | 0.98 | 12V/150mA | Yes | Yes | Yes | N/A | 4/4kV | N/A | N/A | N/A | 174*57.5*34 | UL | 300±10 | 300±10 | 220±10 | 2.7 | 2.7 | 2.7 | Yes | 5 | 20 | 0.65 | 14 | 500x390x170 | 36 | 720 | 505.2
181 | SS-240NH-M260BH | NA | NH-M | Rectangle | CC | non-isolated | 120-347Vac | 240W | 180-260V | 0.84-1.2A | 95% | 0.98 | 12V/150mA | Yes | Yes | Yes | N/A | 4/4kV | N/A | N/A | N/A | 183*63.5*37 | UL | 300±10 | 300±10 | 220±10 | 2.7 | 2.7 | 2.7 | Yes | 5 | 20 | 0.85 | 18 | 500x390x170 | 36 | 720 | 649.2
182 | SS-100A-12 | https://en.sosen.com/userfiles/files/2021/08/18/SS-100A-XX%20V00%20SPEC.pdf | A | Rectangle | CV | Isolated | 100-277Vac | 100W | 12V | 8.3A | 87% | 0.98 | N/A | N/A | N/A | N/A | N/A | 6/4kV | 67 | N/A | N/A | 193*63*40 | UL/TUV/CE/RCM/CB | 450±10 | 250±10 | N/A | 7.4 | 7 | N/A | Yes | 5 | 14 | 0.8 | 12.2 | 500x390x170 | 36 | 504 | 440.4
183 | SS-100A-24 | https://en.sosen.com/userfiles/files/2021/08/18/SS-100A-XX%20V00%20SPEC.pdf | A | Rectangle | CV | Isolated | 100-277Vac | 100W | 24V | 4A | 89% | 0.98 | N/A | N/A | N/A | N/A | N/A | 6/4kV | 67 | N/A | N/A | 193*63*40 | UL/TUV/CE/RCM/CB | 450±10 | 250±10 | N/A | 7.4 | 7 | N/A | Yes | 5 | 14 | 0.8 | 12.2 | 500x390x170 | 36 | 504 | 440.4
184 | SS-150A-12 | https://en.sosen.com/userfiles/files/2021/08/18/SS-150A-XX%20V00%20SPEC.pdf | A | Rectangle | CV | Isolated | 100-277Vac | 150W | 12V | 12.5A | 91% | 0.96 | N/A | N/A | N/A | N/A | N/A | 6/4kV | 67 | N/A | N/A | 200*63*40 | UL/TUV/CE/RCM/CB | 300±10 | 250±10 | N/A | 7.4 | 7 | N/A | Yes | 5 | 14 | 0.95 | 14.3 | 500x390x170 | 36 | 504 | 516
185 | SS-150A-24 | https://en.sosen.com/userfiles/files/2021/08/18/SS-150A-XX%20V00%20SPEC.pdf | A | Rectangle | CV | Isolated | 100-277Vac | 150W | 24V | 6.25A | 93% | 0.96 | N/A | N/A | N/A | N/A | N/A | 6/4kV | 67 | N/A | N/A | 200*63*40 | UL/TUV/CE/RCM/CB | 300±10 | 250±10 | N/A | 7.4 | 7 | N/A | Yes | 5 | 14 | 0.95 | 14.3 | 500x390x170 | 36 | 504 | 516
186 | SS-240A-12 | https://en.sosen.com/userfiles/files/2021/08/18/SS-240A-XX%20V00%20SPEC.pdf | A | Rectangle | CV | Isolated | 100-277Vac | 240W | 12V | 16A | 91% | 0.96 | N/A | N/A | N/A | N/A | N/A | 6/4kV | 67 | N/A | N/A | 243*69*40 | UL/TUV/CE/RCM/CB | 300±10 | 250±10 | N/A | 7.4 | 7 | N/A | Yes | 5 | 14 | 1.3 | 19.2 | 500x390x170 | 36 | 504 | 692.4
187 | SS-240A-24 | https://en.sosen.com/userfiles/files/2021/08/18/SS-240A-XX%20V00%20SPEC.pdf | A | Rectangle | CV | Isolated | 100-277Vac | 240W | 24V | 10A | 93% | 0.96 | N/A | N/A | N/A | N/A | N/A | 6/4kV | 67 | N/A | N/A | 243*69*40 | UL/TUV/CE/RCM/CB | 300±10 | 250±10 | N/A | 7.4 | 7 | N/A | Yes | 5 | 14 | 1.3 | 19.2 | 500x390x170 | 36 | 504 | 692.4
188 | SS-320A-12 | https://en.sosen.com/userfiles/files/2021/08/18/SS-320A-XX%20V00%20SPEC.pdf | A | Rectangle | CV | Isolated | 100-277Vac | 320W | 12V | 22A | 91% | 0.97 | N/A | N/A | N/A | N/A | N/A | 6/4kV | 67 | N/A | N/A | 251*90*45 | UL/TUV/CE/RCM/CB | 300±10 | 250±10 | N/A | 7.4 | 7 | N/A | Yes | 5 | 7 | 2.24 | 16.68 | 500x390x120 | 48 | 336 | 801.84 | 一层6箱，8层
189 | SS-320A-24 | https://en.sosen.com/userfiles/files/2021/08/18/SS-320A-XX%20V00%20SPEC.pdf | A | Rectangle | CV | Isolated | 100-277Vac | 320W | 24V | 13.34A | 93% | 0.97 | N/A | N/A | N/A | N/A | N/A | 6/4kV | 67 | N/A | N/A | 251*90*45 | UL/TUV/CE/RCM/CB | 300±10 | 250±10 | N/A | 7.4 | 7 | N/A | Yes | 5 | 7 | 2.24 | 16.68 | 500x390x120 | 48 | 336 | 801.84 | 一层6箱，8层
190 | SS-35AH-12 | https://en.sosen.com/userfiles/files/2021/08/18/SS-35AH-XX%20V00%20SPEC.pdf | AH | Rectangle | CV | Isolated | 100-277Vac | 35W | 12V | 0-2.9A | 85% | 0.95 | N/A | N/A | N/A | N/A | N/A | 6/4kV | 67 | N/A | N/A | 193*40*21 | CCC | 500±10 | 500±10 | N/A | 7.4 | 7 | N/A | Yes | 5 | 40 | 0.35 | 15 | 500x390x120 | 48 | 1920 | 721.2 | 一层6箱，8层
191 | SS-72AH-24 | https://en.sosen.com/userfiles/files/2021/08/18/SS-72AH-XX%20V01%20SPEC.pdf | AH | Rectangle | CV | Isolated | 100-277Vac | 72W | 24V | 0-3A | 87% | 0.97 | N/A | N/A | N/A | N/A | N/A | 6/4kV | 67 | N/A | N/A | 256*30*22 | CCC | 400±10 | 300±10 | N/A | 7.4 | 7 | N/A | Yes | 5 | 16 | 0.35 | 6.6 | 370x280x120 | 81 | 1296 | 535.8 | 9箱/层
192 | SS-72AH-24 | https://en.sosen.com/userfiles/files/2021/08/18/SS-72AH-XX%20V01%20SPEC.pdf | AH | Rectangle | CV | Isolated | 100-277Vac | 72W | 15-18V | 1.5-3.6A | 87% | 0.97 | N/A | N/A | N/A | N/A | N/A | 6/4kV | 67 | N/A | N/A | 244*40*21 | CCC | 400±10 | 300±10 | N/A | 7.4 | 7 | N/A | Yes | 5 | 10 | 0.4 | 5 | 370x280x160 | 54 | 540 | 271.2 | 9箱/层
193 | SS-100AL-12 | https://en.sosen.com/userfiles/files/2021/08/18/SS-100AL-XX%20V01%20SPEC.pdf | AL | Rectangle | CV | Isolated | 220-240Vac | 100W | 12V | 8.3A | 87% | 0.96 | N/A | N/A | N/A | N/A | N/A | 4/4kV | 67 | N/A | N/A | 193*63*40 | CCC | 250±10 | 250±10 | N/A | 7.4 | 7 | N/A | Yes | 5 | 14 | 0.8 | 12.2 | 500x390x170 | 36 | 504 | 440.4
194 | SS-100AL-24 | https://en.sosen.com/userfiles/files/2021/08/18/SS-100AL-XX%20V01%20SPEC.pdf | AL | Rectangle | CV | Isolated | 220-240Vac | 100W | 24V | 4A | 88% | 0.96 | N/A | N/A | N/A | N/A | N/A | 4/4kV | 67 | N/A | N/A | 193*63*40 | CCC | 250±10 | 250±10 | N/A | 7.4 | 7 | N/A | Yes | 5 | 14 | 0.8 | 12.2 | 500x390x170 | 36 | 504 | 440.4
195 | SS-150AL-12 | https://en.sosen.com/userfiles/files/2021/08/18/SS-150AL-XX%20V01%20SPEC.pdf | AL | Rectangle | CV | Isolated | 220-240Vac | 150W | 12V | 12.5A | 87% | 0.96 | N/A | N/A | N/A | N/A | N/A | 4/4kV | 67 | N/A | N/A | 200*63*40 | CCC | 300±10 | 250±10 | N/A | 7.4 | 7 | N/A | Yes | 5 | 14 | 0.95 | 14.3 | 500x390x170 | 36 | 504 | 516
196 | SS-150AL-24 | https://en.sosen.com/userfiles/files/2021/08/18/SS-150AL-XX%20V01%20SPEC.pdf | AL | Rectangle | CV | Isolated | 220-240Vac | 150W | 24V | 6.25A | 90% | 0.96 | N/A | N/A | N/A | N/A | N/A | 4/4kV | 67 | N/A | N/A | 200*63*40 | CCC | 300±10 | 250±10 | N/A | 7.4 | 7 | N/A | Yes | 5 | 14 | 0.95 | 14.3 | 500x390x170 | 36 | 504 | 516
197 | SS-240AL-12 | https://en.sosen.com/userfiles/files/2021/08/18/SS-240AL-XX%20V00%20SPEC.pdf | AL | Rectangle | CV | Isolated | 220-240Vac | 240W | 12V | 16A | 90% | 0.96 | N/A | N/A | N/A | N/A | N/A | 4/4kV | 67 | N/A | N/A | 243*69*40 | CCC | 300±10 | 250±10 | N/A | 7.4 | 8.7 | N/A | Yes | 5 | 14 | 1.3 | 19.2 | 500x390x170 | 36 | 504 | 692.4
198 | SS-240AL-24 | https://en.sosen.com/userfiles/files/2021/08/18/SS-240AL-XX%20V00%20SPEC.pdf | AL | Rectangle | CV | Isolated | 220-240Vac | 240W | 24V | 10A | 92% | 0.96 | N/A | N/A | N/A | N/A | N/A | 4/4kV | 67 | N/A | N/A | 243*69*40 | CCC | 300±10 | 250±10 | N/A | 7.4 | 8.7 | N/A | Yes | 5 | 14 | 1.3 | 19.2 | 500x390x170 | 36 | 504 | 692.4
199 | SS-40PV-12 | NA | PV | Rectangle | CC | Isolated | 100-240Vac | 40W | 12 | 0-3.3 | 84% | N/A | N/A | N/A | N/A | N/A | N/A | 2kV | 65 | N/A | N/A | 148*40*30 | UL | 200±10 | 200±10 | N/A | 2.6 | 2.6 | N/A | Yes | 3 | 30 | 0.3 | 10 | 500x390x170 | 36 | 1080 | 361.2
200 | SS-40PV-24 | NA | PV | Rectangle | CC | Isolated | 100-240Vac | 40W | 24 | 0-1.67 | 86% | N/A | N/A | N/A | N/A | N/A | N/A | 2kV | 65 | N/A | N/A | 148*40*30 | UL | 200±10 | 200±10 | N/A | 2.6 | 2.6 | N/A | Yes | 3 | 30 | 0.3 | 10 | 500x390x170 | 36 | 1080 | 361.2
201 | SS-60PV-12 | https://en.sosen.com/userfiles/files/2021/08/18/SS-60PV-XX%20V00%20SPEC.pdf | PV | Rectangle | CC | Isolated | 100-240Vac | 60W | 12 | 0-5 | 85% | N/A | N/A | N/A | N/A | N/A | N/A | 2kV | 65 | N/A | N/A | 190*52*37 | UL | 300±10 | 250±10 | N/A | 2.6 | 2.6 | N/A | Yes | 3 | 20 | 0.354 | 8.08 | 500x390x170 | 36 | 720 | 292.08
202 | SS-60PV-24 | https://en.sosen.com/userfiles/files/2021/08/18/SS-60PV-XX%20V00%20SPEC.pdf | PV | Rectangle | CC | Isolated | 100-240Vac | 60W | 24 | 0-2.5 | 89% | N/A | N/A | N/A | N/A | N/A | N/A | 2kV | 65 | N/A | N/A | 190*52*37 | UL | 300±10 | 250±10 | N/A | 2.6 | 2.6 | N/A | Yes | 3 | 20 | 0.354 | 8.08 | 500x390x170 | 36 | 720 | 292.08
203 | SS-100PV-12 | https://en.sosen.com/userfiles/files/2021/08/18/SS-100PV-XX%20V02%20SPEC.pdf | PV | Rectangle | CC | Isolated | 100-240Vac | 100W | 12 | 0-8.4 | 85% | N/A | N/A | N/A | N/A | N/A | N/A | 2kV | 65 | N/A | N/A | 190*52*37 | UL | 300±10 | 250±10 | N/A | 2.6 | 2.6 | N/A | Yes | 3 | 14 | 0.45 | 7.3 | 500x390x170 | 36 | 504 | 264
204 | SS-100PV-24 | https://en.sosen.com/userfiles/files/2021/08/18/SS-100PV-XX%20V02%20SPEC.pdf | PV | Rectangle | CC | Isolated | 100-240Vac | 100W | 24 | 0-4 | 87% | N/A | N/A | N/A | N/A | N/A | N/A | 2kV | 65 | N/A | N/A | 190*52*37 | UL | 300±10 | 250±10 | N/A | 2.6 | 2.6 | N/A | Yes | 3 | 14 | 0.45 | 7.3 | 500x390x170 | 36 | 504 | 264
205 | SS-150PV-12 | https://en.sosen.com/userfiles/files/2021/08/18/SS-150PV-XX%20V01%20SPEC.pdf | PV | Rectangle | CC | Isolated | 100-240Vac | 150W | 12 | 0-10 | 87% | N/A | N/A | N/A | N/A | N/A | N/A | 2kV | 65 | N/A | N/A | 194*63*38 | UL | 300±20 | 300±20 | N/A | 7.8 | 9 | N/A | Yes | 3 | 14 | 0.96 | 14.44 | 500x390x170 | 36 | 504 | 521.04
206 | SS-150PV-24 | https://en.sosen.com/userfiles/files/2021/08/18/SS-150PV-XX%20V01%20SPEC.pdf | PV | Rectangle | CC | Isolated | 100-240Vac | 150W | 24 | 0-6.25 | 89% | N/A | N/A | N/A | N/A | N/A | N/A | 2kV | 65 | N/A | N/A | 194*63*38 | UL | 300±20 | 300±20 | N/A | 7.8 | 9 | N/A | Yes | 3 | 14 | 0.96 | 14.44 | 500x390x170 | 36 | 504 | 521.04
207 | SS-75VH-E108B | NA | VH-E | Rectangle | CC | Isolated | 100-277Vac | 75W | 54-108V | 0.1-1.05A | 90% | 0.97 | N/A | Yes | Yes | Yes | N/A | 10/6kV | 67 | N/A | Yes | 145*66*35 | ENEC/UL/CE/CB/RCM/CCC | 450±10 | 450±10 | 220±10 | 8 | 7.7 | 4.9 | Yes | 5 | 14 | 0.62 | 9.68 | 500x390x170 | 36 | 504 | 349.68
208 | SS-100VH-E143B | NA | VH-E | Rectangle | CC | Isolated | 100-277Vac | 100W | 72-143V | 0.1-1.05A | 90% | 0.97 | N/A | Yes | Yes | Yes | N/A | 10/6kV | 67 | N/A | Yes | 145*66*35 | ENEC/UL/CE/CB/RCM/CCC | 450±10 | 450±10 | 220±10 | 8 | 7.7 | 4.9 | Yes | 5 | 14 | 0.62 | 9.68 | 500x390x170 | 36 | 504 | 349.68
209 | SS-150VH-E56B | NA | VH-E | Rectangle | CC | Isolated | 100-277Vac | 150W | 28-56V | 0.7-4.2A | 93% | 0.98 | N/A | Yes | Yes | Yes | N/A | 10/6kV | 67 | N/A | Yes | 165*66*37 | ENEC/UL/CE/CB/RCM/CCC | 450±10 | 450±10 | 220±10 | 8 | 7.7 | 4.9 | Yes | 5 | 14 | 0.71 | 10.94 | 500x390x170 | 36 | 504 | 395.04
210 | SS-150VH-E215B | NA | VH-E | Rectangle | CC | Isolated | 100-277Vac | 150W | 108-215V | 0.1-1.05A | 92% | 0.97 | N/A | Yes | Yes | Yes | N/A | 10/6kV | 67 | N/A | Yes | 165*66*37 | ENEC/UL/CE/CB/RCM/CCC | 450±10 | 450±10 | 220±10 | 8 | 7.7 | 4.9 | Yes | 5 | 14 | 0.71 | 10.94 | 500x390x170 | 36 | 504 | 395.04
211 | SS-200VH-E56B | NA | VH-E | Rectangle | CC | Isolated | 100-277Vac | 200W | 28-56V | 0.7-5.6A | 93% | 0.98 | N/A | Yes | Yes | Yes | N/A | 10/6kV | 67 | N/A | Yes | 165*66*37 | ENEC/UL/CE/CB/RCM/CCC | 450±10 | 450±10 | 220±10 | 8 | 7.7 | 4.9 | Yes | 5 | 14 | 0.75 | 11.5 | 500x390x170 | 36 | 504 | 415.2
212 | SS-200VH-E286B | NA | VH-E | Rectangle | CC | Isolated | 100-277Vac | 200W | 143-286V | 0.1-1.05A | 93% | 0.97 | N/A | Yes | Yes | Yes | N/A | 10/6kV | 67 | N/A | Yes | 165*66*37 | ENEC/UL/CE/CB/RCM/CCC | 450±10 | 450±10 | 220±10 | 8 | 7.7 | 4.9 | Yes | 5 | 14 | 0.75 | 11.5 | 500x390x170 | 36 | 504 | 415.2
213 | SS-240VH-E56B | NA | VH-E | Rectangle | CC | Isolated | 100-277Vac | 240W | 28-56V | 0.7-6.7A | 93.5% | 0.98 | N/A | Yes | Yes | Yes | N/A | 10/6kV | 67 | N/A | Yes | 180*66*37 | ENEC/UL/CE/CB/RCM/CCC | 450±10 | 450±10 | 220±10 | 8 | 7.7 | 4.9 | Yes | 5 | 14 | 0.81 | 12.34 | 500x390x170 | 36 | 504 | 445.44
214 | SS-240VH-E343B | NA | VH-E | Rectangle | CC | Isolated | 100-277Vac | 240W | 171-343V | 0.1-1.05A | 93% | 0.97 | N/A | Yes | Yes | Yes | N/A | 10/6kV | 67 | N/A | Yes | 180*66*37 | ENEC/UL/CE/CB/RCM/CCC | 450±10 | 450±10 | 220±10 | 8 | 7.7 | 4.9 | Yes | 5 | 14 | 0.81 | 12.34 | 500x390x170 | 36 | 504 | 445.44
215 | SS-100SA-56* | https://en.sosen.com/userfiles/files/2021/12/02/SS-100SA-XX%20V08%20SPEC.pdf | SA | Round | CC | Isolated | 277-480Vac | 100W | 22-56 | 1.2-3.0 | 92% | 0.95 | 12V/300mA | Yes | Yes | Yes | N/A | 4/4kV | 65 | N/A | N/A | Φ146.2*61.8 | UL/Class P | 300±10 | 300±10 | 220±10 | 9.4 | 7.3 | 4.9 | Yes | 5 | 9 | 1.1 | 10.9 | 500x390x170 | 36 | 324 | 393.6
216 | SS-150SA-56* | https://en.sosen.com/userfiles/files/2021/12/06/SS-150SA-XX%20V08%20SPEC.pdf | SA | Round | CC | Isolated | 277-480Vac | 150W | 22-56 | 2.1-4.2 | 92% | 0.95 | 12V/300mA | Yes | Yes | Yes | N/A | 4/4kV | 65 | N/A | N/A | Φ146.2*61.8 | UL/Class P | 300±10 | 300±10 | 220±10 | 9.4 | 7.3 | 4.9 | Yes | 5 | 9 | 1.1 | 10.9 | 500x390x170 | 36 | 324 | 393.6
217 | SS-240SA-56* | https://en.sosen.com/userfiles/files/2021/11/30/SS-240SA-XX%20V09%20SPEC.pdf | SA | Round | CC | Isolated | 277-480Vac | 240W | 32-56 | 3.3-6.7 | 93% | 0.95 | 12V/300mA | Yes | Yes | Yes | N/A | 4/4kV | 65 | N/A | N/A | Φ178.4*66.8 | UL/Class P | 300±10 | 300±10 | 220±10 | 9.4 | 8 | 4.9 | Yes | 5 | 8 | 1.8 | 15.4 | 580x440x210 | 20 | 160 | 309.2